## EPROM DATA
1986 Buick Grand National/Turbo Regal EPROM Data Table Chart
***STOCK PROM (BBKJ9464)***
Produced by Dave Huinker
Loc. | Hex | Dec. | Data | Data Description
000 | BF |  |  | First Byte of Checksum |  | KKSUM | 1
001 | C5 | 197 | 197 | Second Byte of Checksum |  | KKSUM
002 | 0 | 0 | 0
003 | 0 | 0 | 0 | Load selector (not used) |  | F1B
004 | 0 | 0 | 0 | rpm min. (ntrpm)
005 | 20 | 32 | 32 | q min. (load)
006 | 0F | 15 | 15 | r num. (table size) | LV8
007 | 41 | 65 | 22.8516 | 400 RPM | 32 | F1
008 | 41 | 65 | 22.8516 | 400 RPM | 40 | F1
009 | 41 | 65 | 22.8516 | 400 RPM | 64 | F1
00A | 41 | 65 | 22.8516 | 400 RPM | 80 | F1
00B | 41 | 65 | 22.8516 | 400 RPM | 96 | F1
00C | 41 | 65 | 22.8516 | 400 RPM | 112 | F1
00D | 41 | 65 | 22.8516 | 400 RPM | 128 | F1
00E | 44 | 68 | 23.9062 | 400 RPM | 144 | F1
00F | 44 | 68 | 23.9062 | 400 RPM | 160 | F1
010 | 44 | 68 | 23.9062 | 400 RPM | 176 | F1 | 2
011 | 44 | 68 | 23.9062 | 400 RPM | 192 | F1
012 | 44 | 68 | 23.9062 | 400 RPM | 208 | F1
013 | 44 | 68 | 23.9062 | 400 RPM | 224 | F1
014 | 44 | 68 | 23.9062 | 400 RPM | 240 | F1
015 | 44 | 68 | 23.9062 | 400 RPM | 256 | F1
016 | 44 | 68 | 23.9062 | 600 RPM | 32 | F1
017 | 44 | 68 | 23.9062 | 600 RPM | 40 | F1
018 | 44 | 68 | 23.9062 | 600 RPM | 64 | F1
019 | 4A | 74 | 26.0156 | 600 RPM | 80 | F1
01A | 4A | 74 | 26.0156 | 600 RPM | 96 | F1
01B | 4A | 74 | 26.0156 | 600 RPM | 112 | F1
01C | 47 | 71 | 24.9609 | 600 RPM | 128 | F1
01D | 47 | 71 | 24.9609 | 600 RPM | 144 | F1
01E | 47 | 71 | 24.9609 | 600 RPM | 160 | F1
01F | 41 | 65 | 22.8516 | 600 RPM | 176 | F1
020 | 41 | 65 | 22.8516 | 600 RPM | 192 | F1 | 3
021 | 41 | 65 | 22.8516 | 600 RPM | 208 | F1
022 | 41 | 65 | 22.8516 | 600 RPM | 224 | F1
023 | 41 | 65 | 22.8516 | 600 RPM | 240 | F1
024 | 41 | 65 | 22.8516 | 600 RPM | 256 | F1
025 | 44 | 68 | 23.9062 | 800 RPM | 32 | F1
026 | 44 | 68 | 23.9062 | 800 RPM | 40 | F1
027 | 44 | 68 | 23.9062 | 800 RPM | 64 | F1
028 | 4A | 74 | 26.0156 | 800 RPM | 80 | F1
029 | 4D | 77 | 27.0703 | 800 RPM | 96 | F1
02A | 4D | 77 | 27.0703 | 800 RPM | 112 | F1
02B | 47 | 71 | 24.9609 | 800 RPM | 128 | F1
02C | 47 | 71 | 24.9609 | 800 RPM | 144 | F1
02D | 47 | 71 | 24.9609 | 800 RPM | 160 | F1
02E | 41 | 65 | 22.8516 | 800 RPM | 176 | F1
02F | 41 | 65 | 22.8516 | 800 RPM | 192 | F1
030 | 41 | 65 | 22.8516 | 800 RPM | 208 | F1 | 4
031 | 41 | 65 | 22.8516 | 800 RPM | 224 | F1
032 | 41 | 65 | 22.8516 | 800 RPM | 240 | F1
033 | 41 | 65 | 22.8516 | 800 RPM | 256 | F1
034 | 50 | 80 | 28.125 | 1000 RPM | 32 | F1
035 | 55 | 85 | 29.8828 | 1000 RPM | 40 | F1
036 | 55 | 85 | 29.8828 | 1000 RPM | 64 | F1
037 | 55 | 85 | 29.8828 | 1000 RPM | 80 | F1
038 | 50 | 80 | 28.125 | 1000 RPM | 96 | F1
039 | 4A | 74 | 26.0156 | 1000 RPM | 112 | F1
03A | 44 | 68 | 23.9062 | 1000 RPM | 128 | F1
03B | 41 | 65 | 22.8516 | 1000 RPM | 144 | F1
03C | 41 | 65 | 22.8516 | 1000 RPM | 160 | F1
03D | 3C | 60 | 21.0938 | 1000 RPM | 176 | F1
03E | 36 | 54 | 18.9844 | 1000 RPM | 192 | F1
03F | 36 | 54 | 18.9844 | 1000 RPM | 208 | F1
040 | 36 | 54 | 18.9844 | 1000 RPM | 224 | F1 | 5
041 | 36 | 54 | 18.9844 | 1000 RPM | 240 | F1
042 | 36 | 54 | 18.9844 | 1000 RPM | 256 | F1
043 | 55 | 85 | 29.8828 | 1200 RPM | 32 | F1
044 | 55 | 85 | 29.8828 | 1200 RPM | 40 | F1
045 | 55 | 85 | 29.8828 | 1200 RPM | 64 | F1
046 | 5B | 91 | 31.9922 | 1200 RPM | 80 | F1
047 | 55 | 85 | 29.8828 | 1200 RPM | 96 | F1
048 | 4A | 74 | 26.0156 | 1200 RPM | 112 | F1
049 | 3F | 63 | 22.1484 | 1200 RPM | 128 | F1
04A | 39 | 57 | 20.0391 | 1200 RPM | 144 | F1
04B | 39 | 57 | 20.0391 | 1200 RPM | 160 | F1
04C | 39 | 57 | 20.0391 | 1200 RPM | 176 | F1
04D | 33 | 51 | 17.9297 | 1200 RPM | 192 | F1
04E | 33 | 51 | 17.9297 | 1200 RPM | 208 | F1
04F | 33 | 51 | 17.9297 | 1200 RPM | 224 | F1
050 | 33 | 51 | 17.9297 | 1200 RPM | 240 | F1 | 6
051 | 33 | 51 | 17.9297 | 1200 RPM | 256 | F1
052 | 66 | 102 | 35.8594 | 1400 RPM | 32 | F1
053 | 7D | 125 | 43.9453 | 1400 RPM | 40 | F1
054 | 6C | 108 | 37.9688 | 1400 RPM | 64 | F1
055 | 6C | 108 | 37.9688 | 1400 RPM | 80 | F1
056 | 61 | 97 | 34.1016 | 1400 RPM | 96 | F1
057 | 50 | 80 | 28.125 | 1400 RPM | 112 | F1
058 | 3F | 63 | 22.1484 | 1400 RPM | 128 | F1
059 | 39 | 57 | 20.0391 | 1400 RPM | 144 | F1
05A | 39 | 57 | 20.0391 | 1400 RPM | 160 | F1
05B | 39 | 57 | 20.0391 | 1400 RPM | 176 | F1
05C | 33 | 51 | 17.9297 | 1400 RPM | 192 | F1
05D | 33 | 51 | 17.9297 | 1400 RPM | 208 | F1
05E | 33 | 51 | 17.9297 | 1400 RPM | 224 | F1
05F | 33 | 51 | 17.9297 | 1400 RPM | 240 | F1
060 | 33 | 51 | 17.9297 | 1400 RPM | 256 | F1 | 7
061 | 6C | 108 | 37.9688 | 1600 RPM | 32 | F1
062 | 83 | 131 | 46.0547 | 1600 RPM | 40 | F1
063 | 7D | 125 | 43.9453 | 1600 RPM | 64 | F1
064 | 6C | 108 | 37.9688 | 1600 RPM | 80 | F1
065 | 61 | 97 | 34.1016 | 1600 RPM | 96 | F1
066 | 5B | 91 | 31.9922 | 1600 RPM | 112 | F1
067 | 44 | 68 | 23.9062 | 1600 RPM | 128 | F1
068 | 3F | 63 | 22.1484 | 1600 RPM | 144 | F1
069 | 3F | 63 | 22.1484 | 1600 RPM | 160 | F1
06A | 39 | 57 | 20.0391 | 1600 RPM | 176 | F1
06B | 39 | 57 | 20.0391 | 1600 RPM | 192 | F1
06C | 39 | 57 | 20.0391 | 1600 RPM | 208 | F1
06D | 39 | 57 | 20.0391 | 1600 RPM | 224 | F1
06E | 39 | 57 | 20.0391 | 1600 RPM | 240 | F1
06F | 39 | 57 | 20.0391 | 1600 RPM | 256 | F1
070 | 6C | 108 | 37.9688 | 1800 RPM | 32 | F1 | 8
071 | 77 | 119 | 41.8359 | 1800 RPM | 40 | F1
072 | 77 | 119 | 41.8359 | 1800 RPM | 64 | F1
073 | 77 | 119 | 41.8359 | 1800 RPM | 80 | F1
074 | 72 | 114 | 40.0781 | 1800 RPM | 96 | F1
075 | 66 | 102 | 35.8594 | 1800 RPM | 112 | F1
076 | 50 | 80 | 28.125 | 1800 RPM | 128 | F1
077 | 44 | 68 | 23.9062 | 1800 RPM | 144 | F1
078 | 3F | 63 | 22.1484 | 1800 RPM | 160 | F1
079 | 39 | 57 | 20.0391 | 1800 RPM | 176 | F1
07A | 39 | 57 | 20.0391 | 1800 RPM | 192 | F1
07B | 39 | 57 | 20.0391 | 1800 RPM | 208 | F1
07C | 39 | 57 | 20.0391 | 1800 RPM | 224 | F1
07D | 39 | 57 | 20.0391 | 1800 RPM | 240 | F1
07E | 39 | 57 | 20.0391 | 1800 RPM | 256 | F1
07F | 6C | 108 | 37.9688 | 2000 RPM | 32 | F1
080 | 77 | 119 | 41.8359 | 2000 RPM | 40 | F1 | 9
081 | 7D | 125 | 43.9453 | 2000 RPM | 64 | F1
082 | 7D | 125 | 43.9453 | 2000 RPM | 80 | F1
083 | 72 | 114 | 40.0781 | 2000 RPM | 96 | F1
084 | 66 | 102 | 35.8594 | 2000 RPM | 112 | F1
085 | 50 | 80 | 28.125 | 2000 RPM | 128 | F1
086 | 4A | 74 | 26.0156 | 2000 RPM | 144 | F1
087 | 4A | 74 | 26.0156 | 2000 RPM | 160 | F1
088 | 44 | 68 | 23.9062 | 2000 RPM | 176 | F1
089 | 44 | 68 | 23.9062 | 2000 RPM | 192 | F1
08A | 39 | 57 | 20.0391 | 2000 RPM | 208 | F1
08B | 39 | 57 | 20.0391 | 2000 RPM | 224 | F1
08C | 39 | 57 | 20.0391 | 2000 RPM | 240 | F1
08D | 39 | 57 | 20.0391 | 2000 RPM | 256 | F1
08E | 72 | 114 | 40.0781 | 2200 RPM | 32 | F1
08F | 77 | 119 | 41.8359 | 2200 RPM | 40 | F1
090 | 7D | 125 | 43.9453 | 2200 RPM | 64 | F1 | 10
091 | 83 | 131 | 46.0547 | 2200 RPM | 80 | F1
092 | 77 | 119 | 41.8359 | 2200 RPM | 96 | F1
093 | 6C | 108 | 37.9688 | 2200 RPM | 112 | F1
094 | 55 | 85 | 29.8828 | 2200 RPM | 128 | F1
095 | 50 | 80 | 28.125 | 2200 RPM | 144 | F1
096 | 4A | 74 | 26.0156 | 2200 RPM | 160 | F1
097 | 44 | 68 | 23.9062 | 2200 RPM | 176 | F1
098 | 3F | 63 | 22.1484 | 2200 RPM | 192 | F1
099 | 3F | 63 | 22.1484 | 2200 RPM | 208 | F1
09A | 39 | 57 | 20.0391 | 2200 RPM | 224 | F1
09B | 39 | 57 | 20.0391 | 2200 RPM | 240 | F1
09C | 39 | 57 | 20.0391 | 2200 RPM | 256 | F1
09D | 7D | 125 | 43.9453 | 2400 RPM | 32 | F1
09E | 7D | 125 | 43.9453 | 2400 RPM | 40 | F1
09F | 77 | 119 | 41.8359 | 2400 RPM | 64 | F1
0A0 | 72 | 114 | 40.0781 | 2400 RPM | 80 | F1 | 11
0A1 | 61 | 97 | 34.1016 | 2400 RPM | 96 | F1
0A2 | 5B | 91 | 31.9922 | 2400 RPM | 112 | F1
0A3 | 50 | 80 | 28.125 | 2400 RPM | 128 | F1
0A4 | 4A | 74 | 26.0156 | 2400 RPM | 144 | F1
0A5 | 4A | 74 | 26.0156 | 2400 RPM | 160 | F1
0A6 | 4A | 74 | 26.0156 | 2400 RPM | 176 | F1
0A7 | 4A | 74 | 26.0156 | 2400 RPM | 192 | F1
0A8 | 4A | 74 | 26.0156 | 2400 RPM | 208 | F1
0A9 | 4A | 74 | 26.0156 | 2400 RPM | 224 | F1
0AA | 4A | 74 | 26.0156 | 2400 RPM | 240 | F1
0AB | 4A | 74 | 26.0156 | 2400 RPM | 256 | F1
0AC | 7D | 125 | 43.9453 | 2800 RPM | 32 | F1
0AD | 7D | 125 | 43.9453 | 2800 RPM | 40 | F1
0AE | 77 | 119 | 41.8359 | 2800 RPM | 64 | F1
0AF | 72 | 114 | 40.0781 | 2800 RPM | 80 | F1
0B0 | 61 | 97 | 34.1016 | 2800 RPM | 96 | F1 | 12
0B1 | 5B | 91 | 31.9922 | 2800 RPM | 112 | F1
0B2 | 50 | 80 | 28.125 | 2800 RPM | 128 | F1
0B3 | 4A | 74 | 26.0156 | 2800 RPM | 144 | F1
0B4 | 4A | 74 | 26.0156 | 2800 RPM | 160 | F1
0B5 | 4A | 74 | 26.0156 | 2800 RPM | 176 | F1
0B6 | 4A | 74 | 26.0156 | 2800 RPM | 192 | F1
0B7 | 4A | 74 | 26.0156 | 2800 RPM | 208 | F1
0B8 | 4A | 74 | 26.0156 | 2800 RPM | 224 | F1
0B9 | 4A | 74 | 26.0156 | 2800 RPM | 240 | F1
0BA | 4A | 74 | 26.0156 | 2800 RPM | 256 | F1
0BB | 7D | 125 | 43.9453 | 3200 RPM | 32 | F1
0BC | 7D | 125 | 43.9453 | 3200 RPM | 40 | F1
0BD | 77 | 119 | 41.8359 | 3200 RPM | 64 | F1
0BE | 72 | 114 | 40.0781 | 3200 RPM | 80 | F1
0BF | 66 | 102 | 35.8594 | 3200 RPM | 96 | F1
0C0 | 61 | 97 | 34.1016 | 3200 RPM | 112 | F1 | 13
0C1 | 55 | 85 | 29.8828 | 3200 RPM | 128 | F1
0C2 | 50 | 80 | 28.125 | 3200 RPM | 144 | F1
0C3 | 44 | 68 | 23.9062 | 3200 RPM | 160 | F1
0C4 | 3F | 63 | 22.1484 | 3200 RPM | 176 | F1
0C5 | 3F | 63 | 22.1484 | 3200 RPM | 192 | F1
0C6 | 3F | 63 | 22.1484 | 3200 RPM | 208 | F1
0C7 | 3F | 63 | 22.1484 | 3200 RPM | 224 | F1
0C8 | 3F | 63 | 22.1484 | 3200 RPM | 240 | F1
0C9 | 3F | 63 | 22.1484 | 3200 RPM | 256 | F1
0CA | 83 | 131 | 46.0547 | 3600 RPM | 32 | F1
0CB | 83 | 131 | 46.0547 | 3600 RPM | 40 | F1
0CC | 7D | 125 | 43.9453 | 3600 RPM | 64 | F1
0CD | 7D | 125 | 43.9453 | 3600 RPM | 80 | F1
0CE | 72 | 114 | 40.0781 | 3600 RPM | 96 | F1
0CF | 6C | 108 | 37.9688 | 3600 RPM | 112 | F1
0D0 | 61 | 97 | 34.1016 | 3600 RPM | 128 | F1 | 14
0D1 | 5B | 91 | 31.9922 | 3600 RPM | 144 | F1
0D2 | 50 | 80 | 28.125 | 3600 RPM | 160 | F1
0D3 | 5D | 93 | 32.6953 | 3600 RPM | 176 | F1
0D4 | 47 | 71 | 24.9609 | 3600 RPM | 192 | F1
0D5 | 42 | 66 | 23.2031 | 3600 RPM | 208 | F1
0D6 | 3F | 63 | 22.1484 | 3600 RPM | 224 | F1
0D7 | 3F | 63 | 22.1484 | 3600 RPM | 240 | F1
0D8 | 3F | 63 | 22.1484 | 3600 RPM | 256 | F1
0D9 | 8E | 142 | 49.9219 | 4000 RPM | 32 | F1
0DA | 8E | 142 | 49.9219 | 4000 RPM | 40 | F1
0DB | 8E | 142 | 49.9219 | 4000 RPM | 64 | F1
0DC | 89 | 137 | 48.1641 | 4000 RPM | 80 | F1
0DD | 7D | 125 | 43.9453 | 4000 RPM | 96 | F1
0DE | 72 | 114 | 40.0781 | 4000 RPM | 112 | F1
0DF | 61 | 97 | 34.1016 | 4000 RPM | 128 | F1
0E0 | 55 | 85 | 29.8828 | 4000 RPM | 144 | F1 | 15
0E1 | 50 | 80 | 28.125 | 4000 RPM | 160 | F1
0E2 | 4D | 77 | 27.0703 | 4000 RPM | 176 | F1
0E3 | 47 | 71 | 24.9609 | 4000 RPM | 192 | F1
0E4 | 44 | 68 | 23.9062 | 4000 RPM | 208 | F1
0E5 | 3F | 63 | 22.1484 | 4000 RPM | 224 | F1
0E6 | 3F | 63 | 22.1484 | 4000 RPM | 240 | F1
0E7 | 3F | 63 | 22.1484 | 4000 RPM | 256 | F1
0E8 | 8E | 142 | 49.9219 | 4400 RPM | 32 | F1
0E9 | 8E | 142 | 49.9219 | 4400 RPM | 40 | F1
0EA | 8E | 142 | 49.9219 | 4400 RPM | 64 | F1
0EB | 89 | 137 | 48.1641 | 4400 RPM | 80 | F1
0EC | 7D | 125 | 43.9453 | 4400 RPM | 96 | F1
0ED | 72 | 114 | 40.0781 | 4400 RPM | 112 | F1
0EE | 61 | 97 | 34.1016 | 4400 RPM | 128 | F1
0EF | 55 | 85 | 29.8828 | 4400 RPM | 144 | F1
0F0 | 4A | 74 | 26.0156 | 4400 RPM | 160 | F1 | 16
0F1 | 44 | 68 | 23.9062 | 4400 RPM | 176 | F1
0F2 | 44 | 68 | 23.9062 | 4400 RPM | 192 | F1
0F3 | 3F | 63 | 22.1484 | 4400 RPM | 208 | F1
0F4 | 3F | 63 | 22.1484 | 4400 RPM | 224 | F1
0F5 | 3F | 63 | 22.1484 | 4400 RPM | 240 | F1
0F6 | 3F | 63 | 22.1484 | 4400 RPM | 256 | F1
0F7 | 8E | 142 | 49.9219 | 4800 RPM | 32 | F1
0F8 | 8E | 142 | 49.9219 | 4800 RPM | 40 | F1
0F9 | 8E | 142 | 49.9219 | 4800 RPM | 64 | F1
0FA | 89 | 137 | 48.1641 | 4800 RPM | 80 | F1
0FB | 7D | 125 | 43.9453 | 4800 RPM | 96 | F1
0FC | 72 | 114 | 40.0781 | 4800 RPM | 112 | F1
0FD | 61 | 97 | 34.1016 | 4800 RPM | 128 | F1
0FE | 55 | 85 | 29.8828 | 4800 RPM | 144 | F1
0FF | 50 | 80 | 28.125 | 4800 RPM | 160 | F1
100 | 4A | 74 | 26.0156 | 4800 RPM | 176 | F1 | 17
101 | 44 | 68 | 23.9062 | 4800 RPM | 192 | F1
102 | 3F | 63 | 22.1484 | 4800 RPM | 208 | F1
103 | 3F | 63 | 22.1484 | 4800 RPM | 224 | F1
104 | 3F | 63 | 22.1484 | 4800 RPM | 240 | F1
105 | 3F | 63 | 22.1484 | 4800 RPM | 256 | F1
106 | 1 | 1 | 1 | Load selector (not used)
107 | 20 | 32 | 32 | rpm min. (ntrpm)
108 | 20 | 32 | 32 | q min. (load)
109 | 7 | 7 | 7 | r num. (table size) | lv8x2
10A | 4A | 74 | 10.8984 | Base coolant advance correction vs. load (CF-KCTBIAS) | 32 | F2B
10B | 4A | 74 | 10.8984 | and cooldegf | 48 | F2B
10C | 4A | 74 | 10.8984 | -16 deg c table (3deg f) | 64 | F2B
10D | 4A | 74 | 10.8984 | -16 deg c table (3deg f) | 80 | F2B
10E | 50 | 80 | 13.0078 | -16 deg c table (3deg f) | 96 | F2B
10F | 50 | 80 | 13.0078 | -16 deg c table (3deg f) | 112 | F2B
110 | 47 | 71 | 9.8438 | -16 deg c table (3deg f) | 128 | F2B | 18
111 | 4A | 74 | 10.8984 | -4 deg c table (25deg f) | 32 | F2B
112 | 4A | 74 | 10.8984 | -4 deg c table (25deg f) | 48 | F2B
113 | 4A | 74 | 10.8984 | -4 deg c table (25deg f) | 64 | F2B
114 | 4A | 74 | 10.8984 | -4 deg c table (25deg f) | 80 | F2B
115 | 50 | 80 | 13.0078 | -4 deg c table (25deg f) | 96 | F2B
116 | 50 | 80 | 13.0078 | -4 deg c table (25deg f) | 112 | F2B
117 | 47 | 71 | 9.8438 | -4 deg c table (25deg f) | 128 | F2B
118 | 4A | 74 | 10.8984 | 8 deg c table (46deg f) | 32 | F2B
119 | 4A | 74 | 10.8984 | 8 deg c table (46deg f) | 48 | F2B
11A | 4A | 74 | 10.8984 | 8 deg c table (46deg f) | 64 | F2B
11B | 4A | 74 | 10.8984 | 8 deg c table (46deg f) | 80 | F2B
11C | 50 | 80 | 13.0078 | 8 deg c table (46deg f) | 96 | F2B
11D | 50 | 80 | 13.0078 | 8 deg c table (46deg f) | 112 | F2B
11E | 47 | 71 | 9.8438 | 8 deg c table (46deg f) | 128 | F2B
11F | 2E | 46 | 1.0547 | 20 deg c table (68deg f) | 32 | F2B
120 | 2E | 46 | 1.0547 | 20 deg c table (68deg f) | 48 | F2B | 19
121 | 2E | 46 | 1.0547 | 20 deg c table (68deg f) | 64 | F2B
122 | 2E | 46 | 1.0547 | 20 deg c table (68deg f) | 80 | F2B
123 | 33 | 51 | 2.8125 | 20 deg c table (68deg f) | 96 | F2B
124 | 3C | 60 | 5.9766 | 20 deg c table (68deg f) | 112 | F2B
125 | 3C | 60 | 5.9766 | 20 deg c table (68deg f) | 128 | F2B
126 | 25 | 37 | -2.1094 | 32 deg c table (90deg f) | 32 | F2B
127 | 25 | 37 | -2.1094 | 32 deg c table (90deg f) | 48 | F2B
128 | 25 | 37 | -2.1094 | 32 deg c table (90deg f) | 64 | F2B
129 | 25 | 37 | -2.1094 | 32 deg c table (90deg f) | 80 | F2B
12A | 33 | 51 | 2.8125 | 32 deg c table (90deg f) | 96 | F2B
12B | 3C | 60 | 5.9766 | 32 deg c table (90deg f) | 112 | F2B
12C | 3C | 60 | 5.9766 | 32 deg c table (90deg f) | 128 | F2B
12D | 25 | 37 | -2.1094 | 44 deg c table (111deg f) | 32 | F2B
12E | 25 | 37 | -2.1094 | 44 deg c table (111deg f) | 48 | F2B
12F | 25 | 37 | -2.1094 | 44 deg c table (111deg f) | 64 | F2B
130 | 25 | 37 | -2.1094 | 44 deg c table (111deg f) | 80 | F2B | 20
131 | 2B | 43 | 0 | 44 deg c table (111deg f) | 96 | F2B
132 | 33 | 51 | 2.8125 | 44 deg c table (111deg f) | 112 | F2B
133 | 39 | 57 | 4.9219 | 44 deg c table (111deg f) | 128 | F2B
134 | 1F | 31 | -4.2188 | 56 deg c table (132deg f) | 32 | F2B
135 | 1F | 31 | -4.2188 | 56 deg c table (132deg f) | 48 | F2B
136 | 1F | 31 | -4.2188 | 56 deg c table (132deg f) | 64 | F2B
137 | 25 | 37 | -2.1094 | 56 deg c table (132deg f) | 80 | F2B
138 | 2B | 43 | 0 | 56 deg c table (132deg f) | 96 | F2B
139 | 2B | 43 | 0 | 56 deg c table (132deg f) | 112 | F2B
13A | 33 | 51 | 2.8125 | 56 deg c table (132deg f) | 128 | F2B
13B | 1F | 31 | -4.2188 | 68deg c table (154deg f) | 32 | F2B
13C | 1F | 31 | -4.2188 | 68deg c table (154deg f) | 48 | F2B
13D | 1F | 31 | -4.2188 | 68deg c table (154deg f) | 64 | F2B
13E | 2E | 46 | 1.0547 | 68deg c table (154deg f) | 80 | F2B
13F | 30 | 48 | 1.7578 | 68deg c table (154deg f) | 96 | F2B
140 | 2E | 46 | 1.0547 | 68deg c table (154deg f) | 112 | F2B | 21
141 | 30 | 48 | 1.7578 | 68deg c table (154deg f) | 128 | F2B
142 | 2B | 43 | 0 | 80 deg c table (176deg f) | 32 | F2B
143 | 2B | 43 | 0 | 80 deg c table (176deg f) | 48 | F2B
144 | 2B | 43 | 0 | 80 deg c table (176deg f) | 64 | F2B
145 | 2B | 43 | 0 | 80 deg c table (176deg f) | 80 | F2B
146 | 2E | 46 | 1.0547 | 80 deg c table (176deg f) | 96 | F2B
147 | 2B | 43 | 0 | 80 deg c table (176deg f) | 112 | F2B
148 | 2E | 46 | 1.0547 | 80 deg c table (176deg f) | 128 | F2B
149 | 2B | 43 | 0 | 92 deg c table (197deg f) | 32 | F2B
14A | 2B | 43 | 0 | 92 deg c table (197deg f) | 48 | F2B
14B | 2B | 43 | 0 | 92 deg c table (197deg f) | 64 | F2B
14C | 2B | 43 | 0 | 92 deg c table (197deg f) | 80 | F2B
14D | 2B | 43 | 0 | 92 deg c table (197deg f) | 96 | F2B
14E | 28 | 40 | -1.0547 | 92 deg c table (197deg f) | 112 | F2B
14F | 2B | 43 | 0 | 92 deg c table (197deg f) | 128 | F2B
150 | 1F | 31 | -4.2188 | 104 deg c table (219deg f) | 32 | F2B | 22
151 | 1F | 31 | -4.2188 | 104 deg c table (219deg f) | 48 | F2B
152 | 1F | 31 | -4.2188 | 104 deg c table (219deg f) | 64 | F2B
153 | 1F | 31 | -4.2188 | 104 deg c table (219deg f) | 80 | F2B
154 | 25 | 37 | -2.1094 | 104 deg c table (219deg f) | 96 | F2B
155 | 25 | 37 | -2.1094 | 104 deg c table (219deg f) | 112 | F2B
156 | 1F | 31 | -4.2188 | 104 deg c table (219deg f) | 128 | F2B
157 | 2E | 46 | 1.0547 | 116 deg c table (241deg f) | 32 | F2B
158 | 2E | 46 | 1.0547 | 116 deg c table (241deg f) | 48 | F2B
159 | 2E | 46 | 1.0547 | 116 deg c table (241deg f) | 64 | F2B
15A | 1F | 31 | -4.2188 | 116 deg c table (241deg f) | 80 | F2B
15B | 25 | 37 | -2.1094 | 116 deg c table (241deg f) | 96 | F2B
15C | 25 | 37 | -2.1094 | 116 deg c table (241deg f) | 112 | F2B
15D | 1A | 26 | -5.9766 | 116 deg c table (241deg f) | 128 | F2B
15E | C7 | 199 | 69.9609 | Spark reference angle | deg | KREFANGL
15F | 2B | 43 | 15.1172 | Bias for base coolant adv. corr. table (table F2B) | deg | KCTBIAS
160 | 0 | 0 | 0 | Bias for ATS spark corr. (table F4A) | deg | KATSBIAS | 23
161 | 0C | 12 |  | number of 65Khz counts |  | KRPMUP
162 | CD | 205 |  | " | 0CCD | 3277
163 | 0A | 10 | 10 | engine run counter for startup |  | KERUNCTR
164 | 0D | 13 | 198.38 | time domain correction to spark | usec | KTIMELAG
165 | 0 | 0 |  | maximum advance relative to reference (2's com) |  | KMAXADV2
166 | 0 | 0 |  | " | 0
167 | FF | 255 |  | maximum retard relative to reference (2's com) |  | KMAXRTD2
168 | 43 |  |  |  | FF43
169 | 0 | 0 |  | park/neutral spark advance |  | KPNSPK
16A | 0 |  |  | " | 0
16B | FF | 255 |  | diag mode forced advance |  | KDEAGADV
16C | 64 | 100 | 15 | " | FF64 | 65380
16D | 17 | 23 | 8.0859 | spark advance delta for aldl |  | KSAALDL
16E | 80 | 128 | 128 | highway mode spark adv. LV8 Threshold | cts | KLDHM
16F | 80 | 128 | 50 | minimum tps for WOT spark advance | %tps | KF3TPS
170 | 0 | 0 | 0 | hot restart spark retard | deg | KSRHR | 24
171 | 0 | 0 |  | highway mode spark advance timer thresh. | sec | KTIMEHM
172 | 1 | 1 | 0.0125 | "
173 | 6B | 107 | 40.25 | hot restart spark retard coolant thresh. |  | KHRCTA
174 | 0 | 0 | 0 | if engine run time < this skip esc |  | KESCTIM
175 | 1 | 1 | 1 | " | sec
176 | 50 | 80 | 1000 | cuttoff for ESC retard increase | rpm | KRPMKNOB
177 | 55 | 85 | 14.9414 | max allowable retard EGR on (256=45deg) |  | KRETARDM
178 | AA | 170 | 29.8828 | max allowable retard in Power Enrichment |  | KRETMAX
179 | 40 | 64 | 8 | esc coolant cutoff (degC) | deg C | KESCOOLA
17A | 8 | 8 | 0.1 | BKR active time | sec | KBKRTIM
17B | 19 | 25 | 9.7656 | TPS delta thresh. to activate BKR | % | KBKRTPS
17C | 28 | 40 | 14.0625 | BKR retard for active mode | deg | KBKRTD
17D | 6B | 107 | 40.25 | if coolant < this, skip BKR | deg C | KBKRCLT
17E | 32 | 50 | 50 | if MPH > this, skip BKR | mph | KBKRMPH
17F | 0 | 0 | 0 | rmin |  | F3
180 | 60 | 96 | 96 | qmin |  |  | 25
181 | 6 | 6 | 6 | rnum | LV8
182 | 4A | 74 | 26.0156 | Spark advance @ WOT 400 RPM | 96 | F3
183 | 4A | 74 | 26.0156 | Spark advance @ WOT 400 RPM | 112 | F3
184 | 4A | 74 | 26.0156 | Spark advance @ WOT 400 RPM | 128 | F3
185 | 4A | 74 | 26.0156 | Spark advance @ WOT 400 RPM | 144 | F3
186 | 4A | 74 | 26.0156 | Spark advance @ WOT 400 RPM | 160 | F3
187 | 4A | 74 | 26.0156 | Spark advance @ WOT 400 RPM | 176 | F3
188 | 4D | 77 | 27.0703 | Spark advance @ WOT 800 RPM | 96 | F3
189 | 4D | 77 | 27.0703 | Spark advance @ WOT 800 RPM | 112 | F3
18A | 4A | 74 | 26.0156 | Spark advance @ WOT 800 RPM | 128 | F3
18B | 4A | 74 | 26.0156 | Spark advance @ WOT 800 RPM | 144 | F3
18C | 4A | 74 | 26.0156 | Spark advance @ WOT 800 RPM | 160 | F3
18D | 4A | 74 | 26.0156 | Spark advance @ WOT 800 RPM | 176 | F3
18E | 50 | 80 | 28.125 | Spark advance @ WOT 1200 RPM | 96 | F3
18F | 4D | 77 | 27.0703 | Spark advance @ WOT 1200 RPM | 112 | F3
190 | 4D | 77 | 27.0703 | Spark advance @ WOT 1200 RPM | 128 | F3 | 26
191 | 4A | 74 | 26.0156 | Spark advance @ WOT 1200 RPM | 144 | F3
192 | 4A | 74 | 26.0156 | Spark advance @ WOT 1200 RPM | 160 | F3
193 | 44 | 68 | 23.9062 | Spark advance @ WOT 1200 RPM | 176 | F3
194 | 5B | 91 | 31.9922 | Spark advance @ WOT 1600 RPM | 96 | F3
195 | 50 | 80 | 28.125 | Spark advance @ WOT 1600 RPM | 112 | F3
196 | 4A | 74 | 26.0156 | Spark advance @ WOT 1600 RPM | 128 | F3
197 | 44 | 68 | 23.9062 | Spark advance @ WOT 1600 RPM | 144 | F3
198 | 44 | 68 | 23.9062 | Spark advance @ WOT 1600 RPM | 160 | F3
199 | 3F | 63 | 22.1484 | Spark advance @ WOT 1600 RPM | 176 | F3
19A | 5B | 91 | 31.9922 | Spark advance @ WOT 2000 RPM | 96 | F3
19B | 50 | 80 | 28.125 | Spark advance @ WOT 2000 RPM | 112 | F3
19C | 4A | 74 | 26.0156 | Spark advance @ WOT 2000 RPM | 128 | F3
19D | 4A | 74 | 26.0156 | Spark advance @ WOT 2000 RPM | 144 | F3
19E | 4A | 74 | 26.0156 | Spark advance @ WOT 2000 RPM | 160 | F3
19F | 44 | 68 | 23.9062 | Spark advance @ WOT 2000 RPM | 176 | F3
1A0 | 8 | 8 |  | rmin |  |  | 27
1A1 | 80 | 128 |  | qmin
1A2 | 9 | 9 |  | rnum | LV8
1A3 | 0 | 0 | 0 | spark advance vs. air temp & LV8 @ -13degF (CF-KATSBIAS) | 128 | F4A
1A4 | 0 | 0 | 0 | spark advance vs. air temp & LV8 @ -13degF | 144 | F4A
1A5 | 0 | 0 | 0 | spark advance vs. air temp & LV8 @ -13degF | 160 | F4A
1A6 | 0 | 0 | 0 | spark advance vs. air temp & LV8 @ -13degF | 176 | F4A
1A7 | 0 | 0 | 0 | spark advance vs. air temp & LV8 @ -13degF | 192 | F4A
1A8 | 0 | 0 | 0 | spark advance vs. air temp & LV8 @ -13degF | 208 | F4A
1A9 | 0 | 0 | 0 | spark advance vs. air temp & LV8 @ -13degF | 224 | F4A
1AA | 0 | 0 | 0 | spark advance vs. air temp & LV8 @ -13degF | 240 | F4A
1AB | 0 | 0 | 0 | spark advance vs. air temp & LV8 @ -13degF | 256 | F4A
1AC | 0 | 0 | 0 | spark advance vs. air temp & LV8 @ 27degF | 128 | F4A
1AD | 0 | 0 | 0 | spark advance vs. air temp & LV8 @ 27degF | 144 | F4A
1AE | 0 | 0 | 0 | spark advance vs. air temp & LV8 @ 27degF | 160 | F4A
1AF | 0 | 0 | 0 | spark advance vs. air temp & LV8 @ 27degF | 176 | F4A
1B0 | 0 | 0 | 0 | spark advance vs. air temp & LV8 @ 27degF | 192 | F4A | 28
1B1 | 0 | 0 | 0 | spark advance vs. air temp & LV8 @ 27degF | 208 | F4A
1B2 | 0 | 0 | 0 | spark advance vs. air temp & LV8 @ 27degF | 224 | F4A
1B3 | 0 | 0 | 0 | spark advance vs. air temp & LV8 @ 27degF | 240 | F4A
1B4 | 0 | 0 | 0 | spark advance vs. air temp & LV8 @ 27degF | 256 | F4A
1B5 | 0 | 0 | 0 | spark advance vs. air temp & LV8 @ 52degF | 128 | F4A
1B6 | 0 | 0 | 0 | spark advance vs. air temp & LV8 @ 52degF | 144 | F4A
1B7 | 0 | 0 | 0 | spark advance vs. air temp & LV8 @ 52degF | 160 | F4A
1B8 | 0 | 0 | 0 | spark advance vs. air temp & LV8 @ 52degF | 176 | F4A
1B9 | 0 | 0 | 0 | spark advance vs. air temp & LV8 @ 52degF | 192 | F4A
1BA | 0 | 0 | 0 | spark advance vs. air temp & LV8 @ 52degF | 208 | F4A
1BB | 0 | 0 | 0 | spark advance vs. air temp & LV8 @ 52degF | 224 | F4A
1BC | 0 | 0 | 0 | spark advance vs. air temp & LV8 @ 52degF | 240 | F4A
1BD | 0 | 0 | 0 | spark advance vs. air temp & LV8 @ 52degF | 256 | F4A
1BE | 0 | 0 | 0 | spark advance vs. air temp & LV8 @ 72degF | 128 | F4A
1BF | 0 | 0 | 0 | spark advance vs. air temp & LV8 @ 72degF | 144 | F4A
1C0 | 0 | 0 | 0 | spark advance vs. air temp & LV8 @ 72degF | 160 | F4A | 29
1C1 | 0 | 0 | 0 | spark advance vs. air temp & LV8 @ 72degF | 176 | F4A
1C2 | 0 | 0 | 0 | spark advance vs. air temp & LV8 @ 72degF | 192 | F4A
1C3 | 0 | 0 | 0 | spark advance vs. air temp & LV8 @ 72degF | 208 | F4A
1C4 | 0 | 0 | 0 | spark advance vs. air temp & LV8 @ 72degF | 224 | F4A
1C5 | 0 | 0 | 0 | spark advance vs. air temp & LV8 @ 72degF | 240 | F4A
1C6 | 0 | 0 | 0 | spark advance vs. air temp & LV8 @ 72degF | 256 | F4A
1C7 | 0 | 0 | 0 | spark advance vs. air temp & LV8 @ 91degF | 128 | F4A
1C8 | 0 | 0 | 0 | spark advance vs. air temp & LV8 @ 91degF | 144 | F4A
1C9 | 0 | 0 | 0 | spark advance vs. air temp & LV8 @ 91degF | 160 | F4A
1CA | 0 | 0 | 0 | spark advance vs. air temp & LV8 @ 91degF | 176 | F4A
1CB | 0 | 0 | 0 | spark advance vs. air temp & LV8 @ 91degF | 192 | F4A
1CC | 0 | 0 | 0 | spark advance vs. air temp & LV8 @ 91degF | 208 | F4A
1CD | 0 | 0 | 0 | spark advance vs. air temp & LV8 @ 91degF | 224 | F4A
1CE | 0 | 0 | 0 | spark advance vs. air temp & LV8 @ 91degF | 240 | F4A
1CF | 0 | 0 | 0 | spark advance vs. air temp & LV8 @ 91degF | 256 | F4A
1D0 | 0 | 0 | 0 | spark advance vs. air temp & LV8 @ 115degF | 128 | F4A | 30
1D1 | 0 | 0 | 0 | spark advance vs. air temp & LV8 @ 115degF | 144 | F4A
1D2 | 0 | 0 | 0 | spark advance vs. air temp & LV8 @ 115degF | 160 | F4A
1D3 | 0 | 0 | 0 | spark advance vs. air temp & LV8 @ 115degF | 176 | F4A
1D4 | 0 | 0 | 0 | spark advance vs. air temp & LV8 @ 115degF | 192 | F4A
1D5 | 0 | 0 | 0 | spark advance vs. air temp & LV8 @ 115degF | 208 | F4A
1D6 | 0 | 0 | 0 | spark advance vs. air temp & LV8 @ 115degF | 224 | F4A
1D7 | 0 | 0 | 0 | spark advance vs. air temp & LV8 @ 115degF | 240 | F4A
1D8 | 0 | 0 | 0 | spark advance vs. air temp & LV8 @ 115degF | 256 | F4A
1D9 | 0 | 0 | 0 | spark advance vs. air temp & LV8 @ 149degF | 128 | F4A
1DA | 0 | 0 | 0 | spark advance vs. air temp & LV8 @ 149degF | 144 | F4A
1DB | 0 | 0 | 0 | spark advance vs. air temp & LV8 @ 149degF | 160 | F4A
1DC | 0 | 0 | 0 | spark advance vs. air temp & LV8 @ 149degF | 176 | F4A
1DD | 0 | 0 | 0 | spark advance vs. air temp & LV8 @ 149degF | 192 | F4A
1DE | 0 | 0 | 0 | spark advance vs. air temp & LV8 @ 149degF | 208 | F4A
1DF | 0 | 0 | 0 | spark advance vs. air temp & LV8 @ 149degF | 224 | F4A
1E0 | 0 | 0 | 0 | spark advance vs. air temp & LV8 @ 149degF | 240 | F4A | 31
1E1 | 0 | 0 | 0 | spark advance vs. air temp & LV8 @ 149degF | 256 | F4A
1E2 | 0 | 0 | 0 | spark advance vs. air temp & LV8 @ 216degF | 128 | F4A
1E3 | 0 | 0 | 0 | spark advance vs. air temp & LV8 @ 216degF | 144 | F4A
1E4 | 0 | 0 | 0 | spark advance vs. air temp & LV8 @ 216degF | 160 | F4A
1E5 | 0 | 0 | 0 | spark advance vs. air temp & LV8 @ 216degF | 176 | F4A
1E6 | 0 | 0 | 0 | spark advance vs. air temp & LV8 @ 216degF | 192 | F4A
1E7 | 0 | 0 | 0 | spark advance vs. air temp & LV8 @ 216degF | 208 | F4A
1E8 | 0 | 0 | 0 | spark advance vs. air temp & LV8 @ 216degF | 224 | F4A
1E9 | 0 | 0 | 0 | spark advance vs. air temp & LV8 @ 216degF | 240 | F4A
1EA | 0 | 0 | 0 | spark advance vs. air temp & LV8 @ 216degF | 256 | F4A
1EB | 0 | 0 | 0 | spark advance vs. air temp & LV8 @ hotdegF | 128 | F4A
1EC | 0 | 0 | 0 | spark advance vs. air temp & LV8 @ hotdegF | 144 | F4A
1ED | 0 | 0 | 0 | spark advance vs. air temp & LV8 @ hotdegF | 160 | F4A
1EE | 0 | 0 | 0 | spark advance vs. air temp & LV8 @ hotdegF | 176 | F4A
1EF | 0 | 0 | 0 | spark advance vs. air temp & LV8 @ hotdegF | 192 | F4A
1F0 | 0 | 0 | 0 | spark advance vs. air temp & LV8 @ hotdegF | 208 | F4A | 32
1F1 | 0 | 0 | 0 | spark advance vs. air temp & LV8 @ hotdegF | 224 | F4A
1F2 | 0 | 0 | 0 | spark advance vs. air temp & LV8 @ hotdegF | 240 | F4A
1F3 | 0 | 0 | 0 | spark advance vs. air temp & LV8 @ hotdegF | 256 | F4A
1F4 | 17 | 23 | 8.0859 | Highway mode spark advance vs. Load | 48 | F5
1F5 | 11 | 17 | 5.9766 | Highway mode spark advance vs. Load | 64 | F5
1F6 | 0B | 11 | 3.8672 | Highway mode spark advance vs. Load | 80 | F5
1F7 | 0B | 11 | 3.8672 | Highway mode spark advance vs. Load | 96 | F5
1F8 | 0B | 11 | 3.8672 | Highway mode spark advance vs. Load | 112 | F5
1F9 | 0B | 11 | 3.8672 | Highway mode spark advance vs. Load | 128 | F5
1FA | 0B | 11 | 3.8672 | Highway mode spark advance vs. Load | 144 | F5
1FB | 0B | 11 | 3.8672 | Highway mode spark advance vs. Load | 160 | F5
1FC | 0B | 11 | 3.8672 | Highway mode spark advance vs. Load | 176 | F5
1FD | 0B | 11 | 3.8672 | Highway mode spark advance vs. Load | 192 | F5
1FE | 0B | 11 | 3.8672 | Highway mode spark advance vs. Load | 208 | F5
1FF | 0B | 11 | 3.8672 | Highway mode spark advance vs. Load | 224 | F5
200 | 0B | 11 | 3.8672 | Highway mode spark advance vs. Load | 240 | F5 | 33
201 | 0B | 11 | 3.8672 | Highway mode spark advance vs. Load | 256 | F5
202 | 60 | 96 | 96 | rmin
203 | 60 | 96 | 96 | qmin
204 | 0B | 11 | 11 | rnum
205 | 0 | 0 | 0 | tcc locked spark retard vs rpm and load (1200) | 96 | F8C
206 | 0 | 0 | 0 | tcc locked spark retard vs rpm and load (1200) | 112 | F8C
207 | 0 | 0 | 0 | tcc locked spark retard vs rpm and load (1200) | 128 | F8C
208 | 0 | 0 | 0 | tcc locked spark retard vs rpm and load (1200) | 144 | F8C
209 | 0 | 0 | 0 | tcc locked spark retard vs rpm and load (1200) | 160 | F8C
20A | 0 | 0 | 0 | tcc locked spark retard vs rpm and load (1200) | 176 | F8C
20B | 0 | 0 | 0 | tcc locked spark retard vs rpm and load (1200) | 192 | F8C
20C | 0 | 0 | 0 | tcc locked spark retard vs rpm and load (1200) | 208 | F8C
20D | 0 | 0 | 0 | tcc locked spark retard vs rpm and load (1200) | 224 | F8C
20E | 0 | 0 | 0 | tcc locked spark retard vs rpm and load (1200) | 240 | F8C
20F | 0 | 0 | 0 | tcc locked spark retard vs rpm and load (1200) | 256 | F8C
210 | 0 | 0 | 0 | tcc locked spark retard vs rpm and load (1400) | 96 | F8C | 34
211 | 0 | 0 | 0 | tcc locked spark retard vs rpm and load (1400) | 112 | F8C
212 | 0 | 0 | 0 | tcc locked spark retard vs rpm and load (1400) | 128 | F8C
213 | 0 | 0 | 0 | tcc locked spark retard vs rpm and load (1400) | 144 | F8C
214 | 0 | 0 | 0 | tcc locked spark retard vs rpm and load (1400) | 160 | F8C
215 | 0 | 0 | 0 | tcc locked spark retard vs rpm and load (1400) | 176 | F8C
216 | 0 | 0 | 0 | tcc locked spark retard vs rpm and load (1400) | 192 | F8C
217 | 0 | 0 | 0 | tcc locked spark retard vs rpm and load (1400) | 208 | F8C
218 | 0 | 0 | 0 | tcc locked spark retard vs rpm and load (1400) | 224 | F8C
219 | 0 | 0 | 0 | tcc locked spark retard vs rpm and load (1400) | 240 | F8C
21A | 0 | 0 | 0 | tcc locked spark retard vs rpm and load (1400) | 256 | F8C
21B | 0 | 0 | 0 | tcc locked spark retard vs rpm and load (1600) | 96 | F8C
21C | 0 | 0 | 0 | tcc locked spark retard vs rpm and load (1600) | 112 | F8C
21D | 0 | 0 | 0 | tcc locked spark retard vs rpm and load (1600) | 128 | F8C
21E | 0 | 0 | 0 | tcc locked spark retard vs rpm and load (1600) | 144 | F8C
21F | 0 | 0 | 0 | tcc locked spark retard vs rpm and load (1600) | 160 | F8C
220 | 0 | 0 | 0 | tcc locked spark retard vs rpm and load (1600) | 176 | F8C | 35
221 | 0 | 0 | 0 | tcc locked spark retard vs rpm and load (1600) | 192 | F8C
222 | 0 | 0 | 0 | tcc locked spark retard vs rpm and load (1600) | 208 | F8C
223 | 0 | 0 | 0 | tcc locked spark retard vs rpm and load (1600) | 224 | F8C
224 | 0 | 0 | 0 | tcc locked spark retard vs rpm and load (1600) | 240 | F8C
225 | 0 | 0 | 0 | tcc locked spark retard vs rpm and load (1600) | 256 | F8C
226 | 0 | 0 | 0 | tcc locked spark retard vs rpm and load (1800) | 96 | F8C
227 | 0 | 0 | 0 | tcc locked spark retard vs rpm and load (1800) | 112 | F8C
228 | 0 | 0 | 0 | tcc locked spark retard vs rpm and load (1800) | 128 | F8C
229 | 0 | 0 | 0 | tcc locked spark retard vs rpm and load (1800) | 144 | F8C
22A | 0 | 0 | 0 | tcc locked spark retard vs rpm and load (1800) | 160 | F8C
22B | 0 | 0 | 0 | tcc locked spark retard vs rpm and load (1800) | 176 | F8C
22C | 0 | 0 | 0 | tcc locked spark retard vs rpm and load (1800) | 192 | F8C
22D | 0 | 0 | 0 | tcc locked spark retard vs rpm and load (1800) | 208 | F8C
22E | 0 | 0 | 0 | tcc locked spark retard vs rpm and load (1800) | 224 | F8C
22F | 0 | 0 | 0 | tcc locked spark retard vs rpm and load (1800) | 240 | F8C
230 | 0 | 0 | 0 | tcc locked spark retard vs rpm and load (1800) | 256 | F8C | 36
231 | 0 | 0 | 0 | tcc locked spark retard vs rpm and load (2000) | 96 | F8C
232 | 0 | 0 | 0 | tcc locked spark retard vs rpm and load (2000) | 112 | F8C
233 | 0 | 0 | 0 | tcc locked spark retard vs rpm and load (2000) | 128 | F8C
234 | 0 | 0 | 0 | tcc locked spark retard vs rpm and load (2000) | 144 | F8C
235 | 0 | 0 | 0 | tcc locked spark retard vs rpm and load (2000) | 160 | F8C
236 | 0 | 0 | 0 | tcc locked spark retard vs rpm and load (2000) | 176 | F8C
237 | 0 | 0 | 0 | tcc locked spark retard vs rpm and load (2000) | 192 | F8C
238 | 0 | 0 | 0 | tcc locked spark retard vs rpm and load (2000) | 208 | F8C
239 | 0 | 0 | 0 | tcc locked spark retard vs rpm and load (2000) | 224 | F8C
23A | 0 | 0 | 0 | tcc locked spark retard vs rpm and load (2000) | 240 | F8C
23B | 0 | 0 | 0 | tcc locked spark retard vs rpm and load (2000) | 256 | F8C
23C | 8 | 8 | 0.1784 | Knock Control Attack Rate vs RPM | 400 | F6
23D | 8 | 8 | 0.1784 | Knock Control Attack Rate vs RPM | 1200 | F6
23E | 9 | 9 | 0.2007 | Knock Control Attack Rate vs RPM | 2000 | F6
23F | 0E | 14 | 0.3122 | Knock Control Attack Rate vs RPM | 3200 | F6
240 | 0E | 14 | 0.3122 | Knock Control Attack Rate vs RPM | 4800 | F6 | 37
241 | FF | 255 | 498% | Knock Control Recovery Rate vs RPM (0 - 500%) | 400 | F7
242 | 18 | 24 | 46.88% | Knock Control Recovery Rate vs RPM (0 - 500%) | 1200 | F7
243 | 10 | 16 | 31.25% | Knock Control Recovery Rate vs RPM (0 - 500%) | 2000 | F7
244 | 10 | 16 | 31.25% | Knock Control Recovery Rate vs RPM (0 - 500%) | 3200 | F7
245 | 14 | 20 | 39.06% | Knock Control Recovery Rate vs RPM (0 - 500%) | 4800 | F7
246 | 1C | 28 | 9.8438 | Spark time out vs. coolant temp. | -40 | F81
247 | 1C | 28 | 9.8438 | Spark time out vs. coolant temp. | -28 | F81
248 | 1C | 28 | 9.8438 | Spark time out vs. coolant temp. | -16 | F81
249 | 1C | 28 | 9.8438 | Spark time out vs. coolant temp. | -4 | F81
24A | 1C | 28 | 9.8438 | Spark time out vs. coolant temp. | 8 | F81
24B | 0E | 14 | 4.9219 | Spark time out vs. coolant temp. | 20 | F81
24C | 0E | 14 | 4.9219 | Spark time out vs. coolant temp. | 32 | F81
24D | 0E | 14 | 4.9219 | Spark time out vs. coolant temp. | 44 | F81
24E | 0C | 12 | 4.2188 | Spark time out vs. coolant temp. | 56 | F81
24F | 8 | 8 | 2.8125 | Spark time out vs. coolant temp. | 68 | F81
250 | 4 | 4 | 1.4062 | Spark time out vs. coolant temp. | 80 | F81 | 38
251 | 0 | 0 | 0 | Spark time out vs. coolant temp. | 92 | F81
252 | 0 | 0 | 0 | Spark time out vs. coolant temp. | 104 | F81
253 | 0 | 0 | 0 | Spark time out vs. coolant temp. | 116 | F81
254 | FA | 250 | 50 | Spark timeout decay delay vs. coolant temp. | -40 | F82
255 | FA | 250 | 50 | Spark timeout decay delay vs. coolant temp. | -28 | F82
256 | FA | 250 | 50 | Spark timeout decay delay vs. coolant temp. | -16 | F82
257 | FA | 250 | 50 | Spark timeout decay delay vs. coolant temp. | -4 | F82
258 | FA | 250 | 50 | Spark timeout decay delay vs. coolant temp. | 8 | F82
259 | 7D | 125 | 25 | Spark timeout decay delay vs. coolant temp. | 20 | F82
25A | 7D | 125 | 25 | Spark timeout decay delay vs. coolant temp. | 32 | F82
25B | 96 | 150 | 30 | Spark timeout decay delay vs. coolant temp. | 44 | F82
25C | 96 | 150 | 30 | Spark timeout decay delay vs. coolant temp. | 56 | F82
25D | 96 | 150 | 30 | Spark timeout decay delay vs. coolant temp. | 68 | F82
25E | 96 | 150 | 30 | Spark timeout decay delay vs. coolant temp. | 80 | F82
25F | 96 | 150 | 30 | Spark timeout decay delay vs. coolant temp. | 92 | F82
260 | 96 | 150 | 30 | Spark timeout decay delay vs. coolant temp. | 104 | F82 | 39
261 | 96 | 150 | 30 | Spark timeout decay delay vs. coolant temp. | 116 | F82
262 | 3 | 3 | 1.0547 | Time out decay rate vs. coolant temp. | -40 | F83
263 | 3 | 3 | 1.0547 | Time out decay rate vs. coolant temp. | -28 | F83
264 | 3 | 3 | 1.0547 | Time out decay rate vs. coolant temp. | -16 | F83
265 | 3 | 3 | 1.0547 | Time out decay rate vs. coolant temp. | -4 | F83
266 | 3 | 3 | 1.0547 | Time out decay rate vs. coolant temp. | 8 | F83
267 | 6 | 6 | 2.1094 | Time out decay rate vs. coolant temp. | 20 | F83
268 | 6 | 6 | 2.1094 | Time out decay rate vs. coolant temp. | 32 | F83
269 | 3 | 3 | 1.0547 | Time out decay rate vs. coolant temp. | 44 | F83
26A | 3 | 3 | 1.0547 | Time out decay rate vs. coolant temp. | 56 | F83
26B | 3 | 3 | 1.0547 | Time out decay rate vs. coolant temp. | 68 | F83
26C | 3 | 3 | 1.0547 | Time out decay rate vs. coolant temp. | 80 | F83
26D | 3 | 3 | 1.0547 | Time out decay rate vs. coolant temp. | 92 | F83
26E | 3 | 3 | 1.0547 | Time out decay rate vs. coolant temp. | 104 | F83
26F | 3 | 3 | 1.0547 | Time out decay rate vs. coolant temp. | 116 | F83
270 | 0 | 0 | 0 | maximum achievable boost spark | deg | KBSTSPKM | 40
271 | 80 | 128 | 0.5 | boost spark filter coeff. | coeff | KSPKSLEW
272 | 27 | 39 | 0.15234 | boost spark fuel decay mult. | mult. | KBSTFDCY
273 | 18 | 24 | 4.8 | spark cold start timeout timer | sec | KSATIKT
274 | 20 | 32 | 32 | if delta lv8 > this then max dwell | lv8 | KDWDLV8
275 | FF | 255 | FF | diag par tables Mask for malfflg1 (bit=0 disables) |  | KKMASK1
276 | FB | 251 | FB | diag par tables Mask for malfflg2 (bit=0 disables) |  | KKMASK2
277 | F9 | 249 | F9 | diag par tables Mask for malfflg3 (bit=0 disables) |  | KKMASK3
278 | 32 | 50 | 50 | no. of successive power ups with no malfunction, N.D. |  | KKNOMALF
279 | 14 | 20 | 2 | malf logging filter constant 1 |  | KMCNT1
27A | 3C | 60 | 6 | malf logging filter constant 2 |  | KMCNT2
27B | 50 | 80 | 8 | malf logging filter constant 3 |  | KMCNT3
27C | 78 | 120 | 12 | malf logging filter constant 4 |  | KMCNT4
27D | 0 | 0 |  | bulb test time |  | KKDLAY12
27E | 0 | 0 |  | blink led's for this time if fatal error
27F | 32 | 50 | 5 | "
280 | 0 | 0 |  | "sec" eng runtime must be >cal to enable Malf 13 |  | malf 13 params. | 41
281 | 28 | 40 | 40 | " |  | "
282 | 4F | 79 | 0.34956 | "volts" O2 sensor low limit |  | "
283 | 7E | 126 | 0.55752 | "volts" O2 sensor high limit |  | "
284 | 0F | 15 | 5.8594 | " % " throttle position limit |  | "
285 | 4 | 4 | 8 | "sec" if conditions met for >this cal set Malf 13 |  | "
286 | 75 | 117 | 47.75 | "degC" coolant threshold |  | malf 13/34 par.
287 | 0 | 0 | 0 | "sec" time since run enable |  | "
288 | 14 | 20 | 20 | " |  | "
289 | F0 | 240 | 140 | "degC" coolant high limit |  | "
28A | 70 | 112 | 44 | "degC" default coolant reading |  | malf 14/15 par.
28B | 0 | 0 | 0 | "sec" time since run enable |  | malf 15 par.
28C | 4 | 4 | 4 | " |  | "
28D | 8 | 8 | -34 | "degC" coolant low limit |  | "
28E | 80 | 128 | 128 | "ad cnts" throttle position limit |  | malf 21 par.
28F | 32 | 50 | 5 | "sec" time limit |  | "
290 | 0F | 15 | 15 | "gm/sec" gmpsec limit |  | " | 42
291 | FA | 250 | 250 | "ad cnts" adthrot upper bound |  | "
292 | 80 | 128 | 128 | "ad cnts" default tps |  | malf 21/22 par.
293 | 0C | 12 | 12 | "ad cnts" throttle position limit |  | malf 22 par.
294 | FC | 252 | 252 | "ad cnts" if raw a/d counts <=this skip Malf 23 |  | malf 23 par.
295 | 70 | 112 |  | "admatinv" default value (see anno. Table 3) |  | "
296 | 3 | 3 | 3 | "mph" vehicle speed limit |  | malf 24 par.
297 | 50 | 80 | 1400 | "rpm" engine speed lower (see table 1 ntrim) |  | "
298 | F0 | 240 | 4400 | "rpm" engine speed upper (see table 1 ntrim) |  | "
299 | 32 | 50 | 50 | "cts" LV8 lower limit |  | "
29A | 64 | 100 | 100 | "cts" LV8 higher limit |  | "
29B | 14 | 20 | 20 | "sec" time limit |  | "
29C | 5 | 5 | 5 | "ad cnts" if raw a/d counts >=this skip Malf 25 |  | malf 25 par.
29D | 80 | 128 | 40 | "mph" if nmph <this don't set Malf 25 |  | "
29E | A0 | 160 | 16 | "sec" if conditions met for >this cal set Malf 25 |  | "
29F | 14 | 20 | 2 | "sec" time limit to enable Malf 31 |  | malf 31 par.
2A0 | 64 | 100 | 10 | "sec" if vac hi time >cal set Malf 32 (should be low) |  | malf 32 par. | 43
2A1 | A6 | 166 | 64.8438 | "dc" if egrdc <cal and no vac., don’t log Malf32 |  | "
2A2 | 64 | 100 | 100 | "cts" if LV8 >=cal and no vac., don’t log Malf32 |  | "
2A3 | FF | 255 | 25.5 | "sec" if vac lo time >cal set Malf 32 (should be high) |  | "
2A4 | 1A | 26 | 10.1562 | "%" TPS limit |  | mafl 33 par.
2A5 | 28 | 40 | 40 | "gm/sec" flow limit |  | "
2A6 | 32 | 50 | 5 | "sec" time limit |  | "
2A7 | 50 | 80 | 1400 | "rpm" engine speed limit |  | "
2A8 | 28 | 40 | 250 | "msec" minor loop until mfs erro |  | malf 33/34 par.
2A9 | A0 | 160 | 1.25 | "coef" maf default coef. |  | "
2AA | 55 | 85 | 55 | Prom test word 1 |  | prom test word 1
2AB | 28 | 40 | 0.3125 | "coef" max default coef if tps > kktpsvco(32AC)
2AC | 40 | 64 | 25 | "%tps" tps crossover for different gain |  | malf 34 par.
2AD | 8 | 8 | 8 | "coef" maf default scaler |  | "
2AE | 78 | 120 | 120 | "coef" maf default offset if tps > kktpsvco(32AC) |  | "
2AF | 32 | 50 | 5 | "sec" malf 34B timer |  | "
2B0 | 4 | 4 | 4 | "gm/sec" maximum air flow for malf 34B |  | " | 44
2B1 | 70 | 112 | 1800 | "rpm" rpm minimum for malf 34B |  | "
2B2 | 19 | 25 | 9.7656 | "%tps" throttle position minimum for malf 34B |  | "
2B3 | 10 | 16 | 600 | "rpm" engine speed limit |  | malf 42 par.
2B4 | 3 | 3 | 3 | "cnts" number of PA1 counts for a malfunction (42A) |  | "
2B5 | 8F | 143 | 2.2344 | "sec" pulse accumulator limit |  | malf 43 par.
2B6 | 39 | 57 | 10.0195 | "deg" esc failure default retards (256=45 deg) |  | "
2B7 | 39 | 57 | 0.25221 | "volts" O2 sensor low limit |  | "
2B8 | 32 | 50 | 50 | "sec" time limit |  | "
2B9 | AA | 170 | 0.75221 | "volts" O2 sensor high limit |  | malf 45 par.
2BA | 14 | 20 | 20 | "sec" time limit |  | "
2BB | 33 | 51 | 19.9219 | "%tps" tps high limit |  | "
2BC | 5 | 5 | 1.9531 | "%tps" tps low limit |  | "
2BD | 10 | 16 | 16 | use 17 value table | rpm
2BE | 30 | 48 | 48 | Engine rpm vs. default vco counts (offset) | 400 | F18A
2BF | 30 | 48 | 48 | Engine rpm vs. default vco counts (offset) | 600 | F18A
2C0 | 30 | 48 | 48 | Engine rpm vs. default vco counts (offset) | 800 | F18A | 45
2C1 | 40 | 64 | 64 | Engine rpm vs. default vco counts (offset) | 1000 | F18A
2C2 | 48 | 72 | 72 | Engine rpm vs. default vco counts (offset) | 1200 | F18A
2C3 | 50 | 80 | 80 | Engine rpm vs. default vco counts (offset) | 1400 | F18A
2C4 | 58 | 88 | 88 | Engine rpm vs. default vco counts (offset) | 1600 | F18A
2C5 | 60 | 96 | 96 | Engine rpm vs. default vco counts (offset) | 1800 | F18A
2C6 | 60 | 96 | 96 | Engine rpm vs. default vco counts (offset) | 2000 | F18A
2C7 | 60 | 96 | 96 | Engine rpm vs. default vco counts (offset) | 2200 | F18A
2C8 | 60 | 96 | 96 | Engine rpm vs. default vco counts (offset) | 2400 | F18A
2C9 | 60 | 96 | 96 | Engine rpm vs. default vco counts (offset) | 2800 | F18A
2CA | 60 | 96 | 96 | Engine rpm vs. default vco counts (offset) | 3200 | F18A
2CB | 60 | 96 | 96 | Engine rpm vs. default vco counts (offset) | 3600 | F18A
2CC | 60 | 96 | 96 | Engine rpm vs. default vco counts (offset) | 4000 | F18A
2CD | 60 | 96 | 96 | Engine rpm vs. default vco counts (offset) | 4400 | F18A
2CE | 60 | 96 | 96 | Engine rpm vs. default vco counts (offset) | 4800 | F18A
2CF | 0A | 10 | 3.9062 | if tps <= cal keep egr off | %tps | KEGRHTPS
2D0 | 5 | 5 | 1.9531 | if tps <= cal turn egr off | %tps | KEGRLTPS | 46
2D1 | 0 | 0 | 0 | if in P/E and LV8 >= cal keep EGR off | %LV8 | KLV8EGRL
2D2 | 80 | 128 | 128 | If in P/E and LV8 >= cal turn EGR off | %LV8 | KLV8EGRH
2D3 | 33 | 51 | 19.9219 | % DC Displacement of DC not used in TCC Calcs | %DC | KEGRDCD
2D4 | 0 | 0 | 0 | max time for aldl egr testing (100msec incraments) | sec | KEGALTIM
2D5 | 0 | 0 | 0 | upper bound for aldl engine rpm | rpm | KEGRPMU
2D6 | 0 | 0 | 0 | lower bound for aldl engine rpm | rpm | KEGRPML
2D7 | 0 | 0 | 0 | duty cycle to be used during aldl | %dc | KEGRALD
2D8 | 1 | 1 | 1 | load selector | 1=lv82x | F76L
2D9 | 0 | 0 |  | rmin |  | F76A
2DA | 40 | 64 |  | qmin
2DB | 0D | 13 |  | rnum
2DC | 33 | 51 | 20 | EGR Duty cycle table 600 rpm (% DC) | 32 | F76A
2DD | 33 | 51 | 20 | EGR Duty cycle table 600 rpm (% DC) | 40 | F76A
2DE | 33 | 51 | 20 | EGR Duty cycle table 600 rpm (% DC) | 48 | F76A
2DF | 33 | 51 | 20 | EGR Duty cycle table 600 rpm (% DC) | 56 | F76A
2E0 | 33 | 51 | 20 | EGR Duty cycle table 600 rpm (% DC) | 64 | F76A | 47
2E1 | 33 | 51 | 20 | EGR Duty cycle table 600 rpm (% DC) | 72 | F76A
2E2 | 33 | 51 | 20 | EGR Duty cycle table 600 rpm (% DC) | 80 | F76A
2E3 | 33 | 51 | 20 | EGR Duty cycle table 600 rpm (% DC) | 88 | F76A
2E4 | 33 | 51 | 20 | EGR Duty cycle table 600 rpm (% DC) | 96 | F76A
2E5 | 33 | 51 | 20 | EGR Duty cycle table 600 rpm (% DC) | 104 | F76A
2E6 | 33 | 51 | 20 | EGR Duty cycle table 600 rpm (% DC) | 112 | F76A
2E7 | 33 | 51 | 20 | EGR Duty cycle table 600 rpm (% DC) | 120 | F76A
2E8 | 33 | 51 | 20 | EGR Duty cycle table 600 rpm (% DC) | 128 | F76A
2E9 | 33 | 51 | 20 | EGR Duty cycle table 800 rpm (% DC) | 32 | F76A
2EA | 33 | 51 | 20 | EGR Duty cycle table 800 rpm (% DC) | 40 | F76A
2EB | 33 | 51 | 20 | EGR Duty cycle table 800 rpm (% DC) | 48 | F76A
2EC | 33 | 51 | 20 | EGR Duty cycle table 800 rpm (% DC) | 56 | F76A
2ED | 33 | 51 | 20 | EGR Duty cycle table 800 rpm (% DC) | 64 | F76A
2EE | 33 | 51 | 20 | EGR Duty cycle table 800 rpm (% DC) | 72 | F76A
2EF | 33 | 51 | 20 | EGR Duty cycle table 800 rpm (% DC) | 80 | F76A
2F0 | 33 | 51 | 20 | EGR Duty cycle table 800 rpm (% DC) | 88 | F76A | 48
2F1 | 33 | 51 | 20 | EGR Duty cycle table 800 rpm (% DC) | 96 | F76A
2F2 | 33 | 51 | 20 | EGR Duty cycle table 800 rpm (% DC) | 104 | F76A
2F3 | 33 | 51 | 20 | EGR Duty cycle table 800 rpm (% DC) | 112 | F76A
2F4 | 33 | 51 | 20 | EGR Duty cycle table 800 rpm (% DC) | 120 | F76A
2F5 | 33 | 51 | 20 | EGR Duty cycle table 800 rpm (% DC) | 128 | F76A
2F6 | 33 | 51 | 20 | EGR Duty cycle table 1000 rpm (% DC) | 32 | F76A
2F7 | 33 | 51 | 20 | EGR Duty cycle table 1000 rpm (% DC) | 40 | F76A
2F8 | 33 | 51 | 20 | EGR Duty cycle table 1000 rpm (% DC) | 48 | F76A
2F9 | 33 | 51 | 20 | EGR Duty cycle table 1000 rpm (% DC) | 56 | F76A
2FA | 33 | 51 | 20 | EGR Duty cycle table 1000 rpm (% DC) | 64 | F76A
2FB | 33 | 51 | 20 | EGR Duty cycle table 1000 rpm (% DC) | 72 | F76A
2FC | 33 | 51 | 20 | EGR Duty cycle table 1000 rpm (% DC) | 80 | F76A
2FD | 33 | 51 | 20 | EGR Duty cycle table 1000 rpm (% DC) | 88 | F76A
2FE | 33 | 51 | 20 | EGR Duty cycle table 1000 rpm (% DC) | 96 | F76A
2FF | 33 | 51 | 20 | EGR Duty cycle table 1000 rpm (% DC) | 104 | F76A
300 | 33 | 51 | 20 | EGR Duty cycle table 1000 rpm (% DC) | 112 | F76A | 49
301 | 33 | 51 | 20 | EGR Duty cycle table 1000 rpm (% DC) | 120 | F76A
302 | 33 | 51 | 20 | EGR Duty cycle table 1000 rpm (% DC) | 128 | F76A
303 | 33 | 51 | 20 | EGR Duty cycle table 1200 rpm (% DC) | 32 | F76A
304 | 33 | 51 | 20 | EGR Duty cycle table 1200 rpm (% DC) | 40 | F76A
305 | 40 | 64 | 25.098 | EGR Duty cycle table 1200 rpm (% DC) | 48 | F76A
306 | 40 | 64 | 25.098 | EGR Duty cycle table 1200 rpm (% DC) | 56 | F76A
307 | 40 | 64 | 25.098 | EGR Duty cycle table 1200 rpm (% DC) | 64 | F76A
308 | 45 | 69 | 27.0588 | EGR Duty cycle table 1200 rpm (% DC) | 72 | F76A
309 | 4D | 77 | 30.1961 | EGR Duty cycle table 1200 rpm (% DC) | 80 | F76A
30A | 4D | 77 | 30.1961 | EGR Duty cycle table 1200 rpm (% DC) | 88 | F76A
30B | 54 | 84 | 32.9412 | EGR Duty cycle table 1200 rpm (% DC) | 96 | F76A
30C | 54 | 84 | 32.9412 | EGR Duty cycle table 1200 rpm (% DC) | 104 | F76A
30D | 54 | 84 | 32.9412 | EGR Duty cycle table 1200 rpm (% DC) | 112 | F76A
30E | 54 | 84 | 32.9412 | EGR Duty cycle table 1200 rpm (% DC) | 120 | F76A
30F | 54 | 84 | 32.9412 | EGR Duty cycle table 1200 rpm (% DC) | 128 | F76A
310 | 33 | 51 | 20 | EGR Duty cycle table 1400 rpm (% DC) | 32 | F76A | 50
311 | 33 | 51 | 20 | EGR Duty cycle table 1400 rpm (% DC) | 40 | F76A
312 | 40 | 64 | 25.098 | EGR Duty cycle table 1400 rpm (% DC) | 48 | F76A
313 | 54 | 84 | 32.9412 | EGR Duty cycle table 1400 rpm (% DC) | 56 | F76A
314 | 5C | 92 | 36.0784 | EGR Duty cycle table 1400 rpm (% DC) | 64 | F76A
315 | 66 | 102 | 40 | EGR Duty cycle table 1400 rpm (% DC) | 72 | F76A
316 | 6B | 107 | 41.9608 | EGR Duty cycle table 1400 rpm (% DC) | 80 | F76A
317 | 73 | 115 | 45.098 | EGR Duty cycle table 1400 rpm (% DC) | 88 | F76A
318 | 8F | 143 | 56.0784 | EGR Duty cycle table 1400 rpm (% DC) | 96 | F76A
319 | A8 | 168 | 65.8824 | EGR Duty cycle table 1400 rpm (% DC) | 104 | F76A
31A | CC | 204 | 80 | EGR Duty cycle table 1400 rpm (% DC) | 112 | F76A
31B | E5 | 229 | 89.8039 | EGR Duty cycle table 1400 rpm (% DC) | 120 | F76A
31C | E5 | 229 | 89.8039 | EGR Duty cycle table 1400 rpm (% DC) | 128 | F76A
31D | 33 | 51 | 20 | EGR Duty cycle table 1600 rpm (% DC) | 32 | F76A
31E | 40 | 64 | 25.098 | EGR Duty cycle table 1600 rpm (% DC) | 40 | F76A
31F | 52 | 82 | 32.1569 | EGR Duty cycle table 1600 rpm (% DC) | 48 | F76A
320 | 61 | 97 | 38.0392 | EGR Duty cycle table 1600 rpm (% DC) | 56 | F76A | 51
321 | 70 | 112 | 43.9216 | EGR Duty cycle table 1600 rpm (% DC) | 64 | F76A
322 | 8A | 138 | 54.1176 | EGR Duty cycle table 1600 rpm (% DC) | 72 | F76A
323 | 9E | 158 | 61.9608 | EGR Duty cycle table 1600 rpm (% DC) | 80 | F76A
324 | A3 | 163 | 63.9216 | EGR Duty cycle table 1600 rpm (% DC) | 88 | F76A
325 | AD | 173 | 67.8431 | EGR Duty cycle table 1600 rpm (% DC) | 96 | F76A
326 | BF | 191 | 74.902 | EGR Duty cycle table 1600 rpm (% DC) | 104 | F76A
327 | D9 | 217 | 85.098 | EGR Duty cycle table 1600 rpm (% DC) | 112 | F76A
328 | FF | 255 | 100 | EGR Duty cycle table 1600 rpm (% DC) | 120 | F76A
329 | FF | 255 | 100 | EGR Duty cycle table 1600 rpm (% DC) | 128 | F76A
32A | 33 | 51 | 20 | EGR Duty cycle table 1800 rpm (% DC) | 32 | F76A
32B | 33 | 51 | 20 | EGR Duty cycle table 1800 rpm (% DC) | 40 | F76A
32C | 61 | 97 | 38.0392 | EGR Duty cycle table 1800 rpm (% DC) | 48 | F76A
32D | 66 | 102 | 40 | EGR Duty cycle table 1800 rpm (% DC) | 56 | F76A
32E | 7D | 125 | 49.0196 | EGR Duty cycle table 1800 rpm (% DC) | 64 | F76A
32F | 94 | 148 | 58.0392 | EGR Duty cycle table 1800 rpm (% DC) | 72 | F76A
330 | A8 | 168 | 65.8824 | EGR Duty cycle table 1800 rpm (% DC) | 80 | F76A | 52
331 | B2 | 178 | 69.8039 | EGR Duty cycle table 1800 rpm (% DC) | 88 | F76A
332 | BF | 191 | 74.902 | EGR Duty cycle table 1800 rpm (% DC) | 96 | F76A
333 | D9 | 217 | 85.098 | EGR Duty cycle table 1800 rpm (% DC) | 104 | F76A
334 | FF | 255 | 100 | EGR Duty cycle table 1800 rpm (% DC) | 112 | F76A
335 | FF | 255 | 100 | EGR Duty cycle table 1800 rpm (% DC) | 120 | F76A
336 | FF | 255 | 100 | EGR Duty cycle table 1800 rpm (% DC) | 128 | F76A
337 | 33 | 51 | 20 | EGR Duty cycle table 2000 rpm (% DC) | 32 | F76A
338 | 33 | 51 | 20 | EGR Duty cycle table 2000 rpm (% DC) | 40 | F76A
339 | 61 | 97 | 38.0392 | EGR Duty cycle table 2000 rpm (% DC) | 48 | F76A
33A | 6B | 107 | 41.9608 | EGR Duty cycle table 2000 rpm (% DC) | 56 | F76A
33B | 7A | 122 | 47.8431 | EGR Duty cycle table 2000 rpm (% DC) | 64 | F76A
33C | 94 | 148 | 58.0392 | EGR Duty cycle table 2000 rpm (% DC) | 72 | F76A
33D | AB | 171 | 67.0588 | EGR Duty cycle table 2000 rpm (% DC) | 80 | F76A
33E | C2 | 194 | 76.0784 | EGR Duty cycle table 2000 rpm (% DC) | 88 | F76A
33F | E0 | 224 | 87.8431 | EGR Duty cycle table 2000 rpm (% DC) | 96 | F76A
340 | FF | 255 | 100 | EGR Duty cycle table 2000 rpm (% DC) | 104 | F76A | 53
341 | FF | 255 | 100 | EGR Duty cycle table 2000 rpm (% DC) | 112 | F76A
342 | FF | 255 | 100 | EGR Duty cycle table 2000 rpm (% DC) | 120 | F76A
343 | FF | 255 | 100 | EGR Duty cycle table 2000 rpm (% DC) | 128 | F76A
344 | 33 | 51 | 20 | EGR Duty cycle table 2200 rpm (% DC) | 32 | F76A
345 | 33 | 51 | 20 | EGR Duty cycle table 2200 rpm (% DC) | 40 | F76A
346 | 61 | 97 | 38.0392 | EGR Duty cycle table 2200 rpm (% DC) | 48 | F76A
347 | 6B | 107 | 41.9608 | EGR Duty cycle table 2200 rpm (% DC) | 56 | F76A
348 | 85 | 133 | 52.1569 | EGR Duty cycle table 2200 rpm (% DC) | 64 | F76A
349 | 94 | 148 | 58.0392 | EGR Duty cycle table 2200 rpm (% DC) | 72 | F76A
34A | A8 | 168 | 65.8824 | EGR Duty cycle table 2200 rpm (% DC) | 80 | F76A
34B | C2 | 194 | 76.0784 | EGR Duty cycle table 2200 rpm (% DC) | 88 | F76A
34C | E0 | 224 | 87.8431 | EGR Duty cycle table 2200 rpm (% DC) | 96 | F76A
34D | FF | 255 | 100 | EGR Duty cycle table 2200 rpm (% DC) | 104 | F76A
34E | FF | 255 | 100 | EGR Duty cycle table 2200 rpm (% DC) | 112 | F76A
34F | FF | 255 | 100 | EGR Duty cycle table 2200 rpm (% DC) | 120 | F76A
350 | FF | 255 | 100 | EGR Duty cycle table 2200 rpm (% DC) | 128 | F76A | 54
351 | 0 | 0 | 0 | mult. vs. coolant deg C | 8 | F77B
352 | 0 | 0 | 0 | mult. vs. coolant deg C | 20 | F77B
353 | 0 | 0 | 0 | mult. vs. coolant deg C | 32 | F77B
354 | 80 | 128 | 1 | mult. vs. coolant deg C | 44 | F77B
355 | 80 | 128 | 1 | mult. vs. coolant deg C | 56 | F77B
356 | 80 | 128 | 1 | mult. vs. coolant deg C | 68 | F77B
357 | 80 | 128 | 1 | mult. vs. coolant deg C | 80 | F77B
358 | 80 | 128 | 1 | mult. vs. coolant deg C | 92 | F77B
359 | 80 | 128 | 1 | mult. vs. coolant deg C | 104 | F77B
35A | 0 | 0 | 0 | Mult. vs. load 4th gear table | 32 | F78A1
35B | 0 | 0 | 0 | Mult. vs. load 4th gear table | 40 | F78A1
35C | 0 | 0 | 0 | Mult. vs. load 4th gear table | 48 | F78A1
35D | 2C | 44 | 0.34375 | Mult. vs. load 4th gear table | 56 | F78A1
35E | 2C | 44 | 0.34375 | Mult. vs. load 4th gear table | 64 | F78A1
35F | 40 | 64 | 0.5 | Mult. vs. load 4th gear table | 72 | F78A1
360 | 60 | 96 | 0.75 | Mult. vs. load 4th gear table | 80 | F78A1 | 55
361 | 66 | 102 | 0.79688 | Mult. vs. load 4th gear table | 88 | F78A1
362 | 66 | 102 | 0.79688 | Mult. vs. load 4th gear table | 96 | F78A1
363 | 66 | 102 | 0.79688 | Mult. vs. load 4th gear table | 104 | F78A1
364 | 6A | 106 | 0.82812 | Mult. vs. load 4th gear table | 112 | F78A1
365 | 74 | 116 | 0.90625 | Mult. vs. load 4th gear table | 120 | F78A1
366 | 80 | 128 | 1 | Mult. vs. load 4th gear table | 128 | F78A1
367 | 0 | 0 | 0 | Mult. vs. load 3rd gear table | 32 | F78B
368 | 0 | 0 | 0 | Mult. vs. load 3rd gear table | 40 | F78B
369 | 40 | 64 | 0.5 | Mult. vs. load 3rd gear table | 48 | F78B
36A | 40 | 64 | 0.5 | Mult. vs. load 3rd gear table | 56 | F78B
36B | 40 | 64 | 0.5 | Mult. vs. load 3rd gear table | 64 | F78B
36C | 46 | 70 | 0.54688 | Mult. vs. load 3rd gear table | 72 | F78B
36D | 4F | 79 | 0.61719 | Mult. vs. load 3rd gear table | 80 | F78B
36E | 5A | 90 | 0.70312 | Mult. vs. load 3rd gear table | 88 | F78B
36F | 66 | 102 | 0.79688 | Mult. vs. load 3rd gear table | 96 | F78B
370 | 6D | 109 | 0.85156 | Mult. vs. load 3rd gear table | 104 | F78B | 56
371 | 73 | 115 | 0.89844 | Mult. vs. load 3rd gear table | 112 | F78B
372 | 7A | 122 | 0.95312 | Mult. vs. load 3rd gear table | 120 | F78B
373 | 80 | 128 | 1 | Mult. vs. load 3rd gear table | 128 | F78B
374 | 0 | 0 | 180 | engine run time before CCP allowed |  | (KCCPTM)
375 | B4 | 180 |  | " | sec | (KCCPTM)
376 | 92 | 146 |  | deg C coolant threshold for CCP enable | deg C | (KCCPTMP)
377 | 3 | 3 | 1.1719 | Q value for filtering canister purge | % | (KCCPSLEW)
378 | 0A | 10 | 3.125 | if MPH < cal, keep CCP off (upper) | mph | (KCPVST1)
379 | 5 | 5 | 1.5625 | if MPH < cal, turn off CCP off (lower) | mph | (KCPVST2)
37A | 8 | 8 | 3.125 | if TPS < cal, keep CCP off (purge off) | %tps | (KCCPTPSU)
37B | 5 | 5 | 1.9531 | if TPS < cal, turn CCP off (purge on) | %tps | (KCCPTPSL)
37C | 80 | 128 | 128 | if LV8 > this, keep CCP off (purge off) | lv8 | (KCCPLV8L)
37D | 87 | 135 | 135 | if LV8 > this, turn CCP off (purge on) | lv8 | (KCCPLV8U)
37E | 8 | 8 | 8 | use 9 value table |  | F73A
37F | 0 | 0 | 0 | CCP duty cycle table %DC | 0 gm/sec | F73
380 | 4D | 77 | 30.1961 | CCP duty cycle table %DC | 4 | F73 | 57
381 | 54 | 84 | 32.9412 | CCP duty cycle table %DC | 8 | F73
382 | 54 | 84 | 32.9412 | CCP duty cycle table %DC | 12 | F73
383 | 54 | 84 | 32.9412 | CCP duty cycle table %DC | 16 | F73
384 | 54 | 84 | 32.9412 | CCP duty cycle table %DC | 20 | F73
385 | 59 | 89 | 34.902 | CCP duty cycle table %DC | 24 | F73
386 | 66 | 102 | 40 | CCP duty cycle table %DC | 28 | F73
387 | 80 | 128 | 50.1961 | CCP duty cycle table %DC | 32 | F73
388 | 40 | 64 |  | lag filter coefficient for nmph
389 | FF | 255 |  | tcc negative delta throttle pos. unlock limit
38A | 0 | 0 |  | tcc delay before lock enabled after cond. met
38B | 0 | 0 |  | positive delta tps unlock time |  | (KPDLY)
38C | FF | 255 | 6375 | unlock prevention rpm threshold
38D | 2E | 46 |  | tcc delay before unlock overide
38E | E0 | 224 |  | "
38F | 8 | 8 | 3.125% | if 3rd gear & tps < this remain unlocked | %tps
390 | 1A | 26 | 10.16% | if positive delta tps in 100msec >this remain unl for KPDLY |  |  | 58
391 | 17 | 23 | 23 | 3rd Gear TCC lock mph | MPH | (KMNLCKM)
392 | 0 | 0 | 0 | dont lock if tps >this (3rd gr unl cruz)
393 | 12 | 18 | 7.059% | TCC unlock vs. TPS% 3rd gear lower limit | 25 | F43L1
394 | 1A | 26 | 10.2% | TCC unlock vs. TPS% 3rd gear lower limit | 30 | F43L1
395 | 1C | 28 | 10.98% | TCC unlock vs. TPS% 3rd gear lower limit | 35 | F43L1
396 | 1F | 31 | 12.16% | TCC unlock vs. TPS% 3rd gear lower limit | 40 | F43L1
397 | 21 | 33 | 12.94% | TCC unlock vs. TPS% 3rd gear lower limit | 45 | F43L1
398 | 24 | 36 | 14.12% | TCC unlock vs. TPS% 3rd gear lower limit | 50 | F43L1
399 | 26 | 38 | 14.9% | TCC unlock vs. TPS% 3rd gear lower limit | 55 | F43L1
39A | 29 | 41 | 16.08% | TCC unlock vs. TPS% 3rd gear lower limit | 60 | F43L1
39B | 2E | 46 | 18.04% | TCC unlock vs. TPS% 3rd gear lower limit | 68 | F43L1
39C | 33 | 51 | 20% | TCC unlock vs. TPS% 3rd gear lower limit | 76 | F43L1
39D | 40 | 64 | 25.1% | TCC unlock vs. TPS% 3rd gear lower limit | 84 | F43L1
39E | 5A | 90 | 35.29% | TCC unlock vs. TPS% 3rd gear lower limit | 92 | F43L1
39F | 73 | 115 | 45.1% | TCC unlock vs. TPS% 3rd gear lower limit | 100 | F43L1
3A0 | 73 | 115 | 45.1% | TCC unlock vs. TPS% 3rd gear lower limit | 108 | F43L1 | 59
3A1 | 73 | 115 | 45.1% | TCC unlock vs. TPS% 3rd gear lower limit | 116 | F43L1
3A2 | 73 | 115 | 45.1% | TCC unlock vs. TPS% 3rd gear lower limit | 124 | F43L1
3A3 | 8 | 8 | 3.125% | If high gear and TPS < this, remain unlocked |  | (KCOASTUW)
3A4 | 1A | 26 | 10.16% | if positive delta tps in 100msec >this remain unl for KPDLY
3A5 | 27 | 39 | 39 | 4th Gear TCC lock | MPH | (KMNLCKH)
3A6 | 0 | 0 | 0 | Dont lock if tps > this(highg,unl,cruz)
3A7 | 0 | 0 | 0% | TCC unlock vs. TPS% 4th gear, lower limit | 25 | F44L1
3A8 | 0 | 0 | 0% | TCC unlock vs. TPS% 4th gear, lower limit | 30 | F44L1
3A9 | 1C | 28 | 10.94% | TCC unlock vs. TPS% 4th gear, lower limit | 35 | F44L1
3AA | 26 | 38 | 14.84% | TCC unlock vs. TPS% 4th gear, lower limit | 40 | F44L1
3AB | 2E | 46 | 17.97% | TCC unlock vs. TPS% 4th gear, lower limit | 45 | F44L1
3AC | 33 | 51 | 19.92% | TCC unlock vs. TPS% 4th gear, lower limit | 50 | F44L1
3AD | 38 | 56 | 21.88% | TCC unlock vs. TPS% 4th gear, lower limit | 55 | F44L1
3AE | 3D | 61 | 23.83% | TCC unlock vs. TPS% 4th gear, lower limit | 60 | F44L1
3AF | 45 | 69 | 26.95% | TCC unlock vs. TPS% 4th gear, lower limit | 68 | F44L1
3B0 | 4D | 77 | 30.08% | TCC unlock vs. TPS% 4th gear, lower limit | 76 | F44L1 | 60
3B1 | 5A | 90 | 35.16% | TCC unlock vs. TPS% 4th gear, lower limit | 84 | F44L1
3B2 | 66 | 102 | 39.84% | TCC unlock vs. TPS% 4th gear, lower limit | 92 | F44L1
3B3 | 73 | 115 | 44.92% | TCC unlock vs. TPS% 4th gear, lower limit | 100 | F44L1
3B4 | 9A | 154 | 60.16% | TCC unlock vs. TPS% 4th gear, lower limit | 108 | F44L1
3B5 | C0 | 192 | 75% | TCC unlock vs. TPS% 4th gear, lower limit | 116 | F44L1
3B6 | E6 | 230 | 89.84% | TCC unlock vs. TPS% 4th gear, lower limit | 124 | F44L1
3B7 | 2 | 2 | 7.812% | Unlock TCC if tps < this (mid gear)
3B8 | 1A | 26 | 10.16% | if positive delta tps in 100msec >this remain unl for KPDLY
3B9 | 16 | 22 | 22 | 3rd Gear TCC unlock | MPH | (KMNULCKM)
3BA | 0 | 0 | 0 | Dont lock if tps > this(midg,lck,cruz)
3BB | 40 | 64 | 25.1% | TCC unlock vs. TPS% 3rd gear upper limit | 25 | F43U1
3BC | 4D | 77 | 30.2% | TCC unlock vs. TPS% 3rd gear upper limit | 30 | F43U1
3BD | 4D | 77 | 30.2% | TCC unlock vs. TPS% 3rd gear upper limit | 35 | F43U1
3BE | 4D | 77 | 30.2% | TCC unlock vs. TPS% 3rd gear upper limit | 40 | F43U1
3BF | 4D | 77 | 30.2% | TCC unlock vs. TPS% 3rd gear upper limit | 45 | F43U1
3C0 | 5A | 90 | 35.29% | TCC unlock vs. TPS% 3rd gear upper limit | 50 | F43U1 | 61
3C1 | 66 | 102 | 40% | TCC unlock vs. TPS% 3rd gear upper limit | 55 | F43U1
3C2 | 66 | 102 | 40% | TCC unlock vs. TPS% 3rd gear upper limit | 60 | F43U1
3C3 | 66 | 102 | 40% | TCC unlock vs. TPS% 3rd gear upper limit | 68 | F43U1
3C4 | 80 | 128 | 50.2% | TCC unlock vs. TPS% 3rd gear upper limit | 76 | F43U1
3C5 | 8D | 141 | 55.29% | TCC unlock vs. TPS% 3rd gear upper limit | 84 | F43U1
3C6 | A6 | 166 | 65.1% | TCC unlock vs. TPS% 3rd gear upper limit | 92 | F43U1
3C7 | C0 | 192 | 75.29% | TCC unlock vs. TPS% 3rd gear upper limit | 100 | F43U1
3C8 | C0 | 192 | 75.29% | TCC unlock vs. TPS% 3rd gear upper limit | 108 | F43U1
3C9 | C0 | 192 | 75.29% | TCC unlock vs. TPS% 3rd gear upper limit | 116 | F43U1
3CA | C0 | 192 | 75.29% | TCC unlock vs. TPS% 3rd gear upper limit | 124 | F43U1
3CB | 8 | 8 | 31.25% | Unlock TCC if tps < this (high gear)
3CC | 1A | 26 | 10.16% | if positive delta tps in 100msec >this remain unl for KPDLY
3CD | 25 | 37 | 37 | 4th Gear TCC unlock | MPH | (KMNULCKH)
3CE | 0 | 0 | 0 | Dont lock if tps > this(highg,lck,cruz)
3CF | 0 | 0 | 0% | TCC unlock vs. TPS% 4th gear, upper limit | 25 | F44U1
3D0 | 0 | 0 | 0% | TCC unlock vs. TPS% 4th gear, upper limit | 30 | F44U1 | 62
3D1 | 66 | 102 | 39.84% | TCC unlock vs. TPS% 4th gear, upper limit | 35 | F44U1
3D2 | 6E | 110 | 42.97% | TCC unlock vs. TPS% 4th gear, upper limit | 40 | F44U1
3D3 | 80 | 128 | 50% | TCC unlock vs. TPS% 4th gear, upper limit | 45 | F44U1
3D4 | 80 | 128 | 50% | TCC unlock vs. TPS% 4th gear, upper limit | 50 | F44U1
3D5 | 9A | 154 | 60.16% | TCC unlock vs. TPS% 4th gear, upper limit | 55 | F44U1
3D6 | 9A | 154 | 60.16% | TCC unlock vs. TPS% 4th gear, upper limit | 60 | F44U1
3D7 | 9A | 154 | 60.16% | TCC unlock vs. TPS% 4th gear, upper limit | 68 | F44U1
3D8 | 9A | 154 | 60.16% | TCC unlock vs. TPS% 4th gear, upper limit | 76 | F44U1
3D9 | 9A | 154 | 60.16% | TCC unlock vs. TPS% 4th gear, upper limit | 84 | F44U1
3DA | 9A | 154 | 60.16% | TCC unlock vs. TPS% 4th gear, upper limit | 92 | F44U1
3DB | FF | 255 | 99.61% | TCC unlock vs. TPS% 4th gear, upper limit | 100 | F44U1
3DC | FF | 255 | 99.61% | TCC unlock vs. TPS% 4th gear, upper limit | 108 | F44U1
3DD | FF | 255 | 99.61% | TCC unlock vs. TPS% 4th gear, upper limit | 116 | F44U1
3DE | FF | 255 | 99.61% | TCC unlock vs. TPS% 4th gear, upper limit | 124 | F44U1
3DF | 0 | 0 | 0 | Unlock time (sec) vs. gear change | 4 to 4 | F432GR
3E0 | 0 | 0 | 0 | Unlock time (sec) vs. gear change | 4 to 4 | F432GR | 63
3E1 | 2 | 2 | 0.2 | Unlock time (sec) vs. gear change | 4 to 3 | F432GR
3E2 | 0 | 0 | 0 | Unlock time (sec) vs. gear change | 4 to 2 | F432GR
3E3 | 0 | 0 | 0 | Unlock time (sec) vs. gear change | 4 to 4 | F432GR
3E4 | 0 | 0 | 0 | Unlock time (sec) vs. gear change | 4 to 4 | F432GR
3E5 | 2 | 2 | 0.2 | Unlock time (sec) vs. gear change | 4 to 3 | F432GR
3E6 | 0 | 0 | 0 | Unlock time (sec) vs. gear change | 4 to 2 | F432GR
3E7 | 0 | 0 | 0 | Unlock time (sec) vs. gear change | 3 to 4 | F432GR
3E8 | 0 | 0 | 0 | Unlock time (sec) vs. gear change | 3 to 4 | F432GR
3E9 | 0 | 0 | 0 | Unlock time (sec) vs. gear change | 3 to 3 | F432GR
3EA | 2 | 2 | 0.2 | Unlock time (sec) vs. gear change | 3 to 2 | F432GR
3EB | 0 | 0 | 0 | Unlock time (sec) vs. gear change | 2 to 4 | F432GR
3EC | 0 | 0 | 0 | Unlock time (sec) vs. gear change | 2 to 4 | F432GR
3ED | 10 | 16 | 1.6 | Unlock time (sec) vs. gear change | 2 to 3 | F432GR
3EE | 0 | 0 | 0 | Unlock time (sec) vs. gear change | 2 to 2 | F432GR
3EF | 92 | 146 | 152.57 | TCC lock min temp | deg | KTCCTMP
3F0 | B0 | 176 | 92 | Fan on temp. | DegF | 197.6 | 64
3F1 | AC | 172 | 89 | Fan off temp. | DegF | 192.2
3F2 | A0 | 160 | 62.75% | Fan off vs. TPS% | %tps
3F3 | 30 | 48 | 48 | Fan off vs. Spd.mph | mph
3F4 | 48 | 72 | 89 | Throttle high - throttle low |  | K3
3F5 | 18 | 24 | 9.375 | minimum throttle position in % |  | K4
3F6 | 0F | 15 | 0.058594 | low throttle position filter coef.,N.D. |  | KTAOFF
3F7 | FF | 255 | 0.99609 | Minor loop O2 sensor filter const. (0-1) |  | KADO2AF
3F8 | 66 | 102 | 0.45133 | O2 filters' initialization value (volts) |  | KO2FFO
3F9 | 20 | 32 | 0.125 | NCT filter coef. (0-1) |  | KFILTNCT
3FA | 10 | 16 |  | air fuel option flag word 1 (%00010000,$10,$80)set bit 4 |  | KFAOPT
3FB | 10 | 16 |  | air fuel option flag word 2 (%00010000,$08,$10,$40)set bit 4 |  | KFAOPT2
3FC | 2 | 2 |  | air fuel option flag word 3 (%00100000,$02,$10,$20)set bits 1&5 |  | KFAOPT3
3FD | 20 | 32 | 32 | fan on when a/c on (20=yes, 0=no) |  | KFAOPT4
3FE | 0 | 0 | 0 | air fuel option word- (FF=CCI, 0=wastegate) |  | KFAOPT5
3FF | 1 | 1 | 1 | air fuel option word- (0=old C/L) |  | KFAOPT6
400 | 6A | 106 | 39.5 | C/L timer, warm temp. thresh. (degC) | DegF | 103.1 | 65
401 | 0 | 0 | 5 | Warm C/L timer value (sec) |  | KT1A
402 | 5 | 5 |  | "
403 | 0 | 0 | 75 | Cold C/L timer value (sec) |  | KT2A
404 | 4B | 75 |  | "
405 | 60 | 96 | 32 | Temp. thresh. for C/L determination (degC) | degF | 89.6
406 | 3F | 63 | 12.6 | O2 sensor not ready timer limit (sec)
407 | 90 | 144 | 68 | LC store enable low coolant level (degC) | degF | 154.4
408 | D0 | 208 | 116 | LC store enable high coolant level (degC) | degF | 240.8
409 | 19 | 25 | 25 | LV8 below which block learning is disabled |  | KLDLDL
40A | 7 | 7 | 0.315 | frequency of update (sec.) | sec | KBLMCNT
40B | 24 | 36 | 900 | Block Learn Multiplier RPM Cell Boundry | rpm | KBLESB1
40C | 2C | 44 | 1100 | Block Learn Multiplier RPM Cell Boundry | rpm | KBLESB2
40D | 38 | 56 | 1400 | Block Learn Multiplier RPM Cell Boundry | rpm | KBLESB3
40E | 0A | 10 | 10 | Block Learn Multiplier Flow Cell Boundry | gm/sec | KBLPMB1
40F | 12 | 18 | 18 | Block Learn Multiplier Flow Cell Boundry | gm/sec | KBLPMB2
410 | 24 | 36 | 36 | Block Learn Multiplier Flow Cell Boundry | gm/sec | KBLPMB3 | 66
411 | 1 | 1 | 25 | Block Learn Multiplier RPM Histeresis (rpm unit)
412 | 1 | 1 | 1 | Block Learn Cell Flow Hiseresis (flow units)
413 | 8 | 8 | 8 | C/L Integrator rich window value (units) |  | KLCITHR
414 | 8 | 8 | 8 | C/L Integrator lean window value (units) |  | KLCITHL
415 | 1 | 1 | 0.0078125 | Block Learn Modifier, value x 128 |  | LBLMDELT
416 | 96 | 150 | 150 | max. allowable BLM | blm | KBLMMAX
417 | 69 | 105 | 105 | min. allowable BLM | blm | KBLMMIN
418 | 66 | 102 | 36.5 | If coolant < this, limit BLM to BLMMIN | degF | 97.7
419 | 88 | 136 | 0.60177 | C/L upper O2 threshold, O2 A/D units (volts)
41A | 44 | 68 | 0.30088 | C/L lower O2 threshold, O2 A/D units (volts)
41B | 54 | 84 | 0.37168 | O2 sensor R-L low threshold | volts | KCLOXTLO
41C | 84 | 132 | 0.58407 | O2 sensor R-L high threshold | volts | KCLOXTHI
41D | 5D | 93 | 0.4115 | O2 sensor R-L low threshold slow trim | volts | KSO2L
41E | 7D | 125 | 0.5531 | O2 sensor R-L high threshold slow trim | volts | KSO2U
41F | 68 | 104 | 0.8125 | O2 slow trim integrator delay factor | volts | KSTLGF
420 | 26 | 38 | 14.8438 | C/L decel inlean LV8 thresh. | % | KCLDETHA | 67
421 | 28 | 40 | 1000 | C/L decel inlean RPM thresh. | rpm | KCLDEES
422 | 1 | 1 | 1 | Closed Loop negative integrator step (units) |  | KCLISNG
423 | 1 | 1 | 1 | Closed Loop positive integrator step (units) |  | KCLISPO
424 | 64 | 100 | 100 | Closed Loop correction minimum value (units) |  | KCORCLMN
425 | 96 | 150 | 150 | Closed Loop correction maximim value (units) |  | KCORCLMX
426 | 8 | 8 | 3.125 | Power Enrichment TPS hysteresis | % | KEHYS
427 | 4 | 4 |  | Fuel Air time out reduction freq. (sec) |  | KFATICT
428 | 30 | 48 | -4 | max temp. for vaporization correction (degC) | degF | KVAPTMP | 24.8
429 | 30 | 48 | -4 | max temp. for vaporization correction open loop | degF | KVAPTOL | 24.8
42A | 6F | 111 | 14.7604 | Closed Loop A/F Ratio | a/fratio | KCLRATIO
42B | 6F | 111 | 14.7604 | Highway mode A/F Ratio | a/fratio | KFAHM
42C | 6F | 111 | 14.7604 | Low coolant O/L idle A/F ratio | a/fratio | KFAOL1
42D | 6F | 111 | 14.7604 | High Coolant O/L idle A/F ratio | a/fratio | KFAOL2
42E | 1 | 1 | 0.3125 | Max vehicle speed for idle fuel mode | mph | KIDLFMPH
42F | 70 | 112 | 44 | Coolant switch point for idle A/F ratios | deg F | KIDLFCLT | 111.2
430 | 7A | 122 | 122 | Low window C/L idle fuel correction | units | KIDLCLCL | 68
431 | 86 | 134 | 134 | High window C/L idle fuel correction | units | KIDLCLCH
432 | FF | 255 | 51 | minimum time to enable O/L idle fuel mode | sec | KIDLTIM
433 | 0 | 0 | 0 | rplscntr = this when in clear flood | counts | KCLRFPLS
434 | FF | 255 | 255 | rplscntr = this when run/norm trans. | counts | KNRUNPLS
435 | 85 | 133 | 1.0391 | LV8 Scaler | mult. | KSVMSCAL
436 | 48 | 72 | 0.28125 | Injector Constant (KINJCHAR) | sec/gram | 28.2271 | lbs. flow
437 | 28 | 40 | 40 | MAF Base |  | KBC
438 | 0 | 0 | 0.48828 | Minimum Base Pulse Width (msec) |  | KMINCTS
439 | 20 | 32 |  | "
43A | 0 | 0 | 0.48828 | Default Pulse Width for low calculated (msec) |  | KDEFPW
43B | 20 | 32 |  | "
43C | 0 | 0 | 0.48828 | Min asynchronous pulse |  | KAPMIN
43D | 20 | 32 |  | "
43E | 30 | 48 | 1200 | DFCO Upper RPM limit | rpm | KDFCOSPH
43F | 20 | 32 | 800 | DFCO Lower RPM limit | rpm | KDFCOSPL
440 | 22 | 34 | 34 | DFCO Lower LV8 limit |  | KDFCOLLA | 69
441 | 34 | 52 | 52 | DFCO Upper LV8 limit |  | KDFCOLHA
442 | 8 | 8 |  | RPM decrease to disable DFCO (rpm)
443 | 28 | 40 |  | DFCO mode time requirement (sec)
444 | 5 | 5 |  | DFCO throttle position threshold (%)
445 | 78 | 120 | 50 | minimum coolant temp for DFCO enable (degC) | degF |  | 122
446 | 3 | 3 | 0 | DFCO T/F TPS default (%tps)
447 | 0 | 0 | 0 | DFCO AE Pulse Width (msec)
448 | 0 | 0 |  | "
449 | 0 | 0 | 0 | Number of DFCO AE pulses (pulses)
44A | 3 | 3 | 0.4375 | minimum time between consecutive DFCO's
44B | 20 | 32 |  | "
44C | 2 | 2 | 0.78125 | IF negative deltaTPS < this disable DE |  | (KDETPS)
44D | 2 | 2 | 2 | IF negative deltaLV8 < this disable DE |  | (KDELV8MN)
44E | 18 | 24 | 24 | If delta LV8 <=cal, dont enable DE |  | (KDELV8TH)
44F | 9 | 9 | 9 | Use KDEFAC1 if ref pulses < this (>=,FAC2) |  | (KDECNT1)
450 | 64 | 100 | 100 | Limit ref pulses in DE to this |  | (KDECNT2) | 70
451 | CD | 205 | 0.80078 | 0-1 mult. of BPW in DE (cnts<KDECNT1) |  | (KDEFAC1)
452 | E6 | 230 | 0.89844 | 0-1 mult. of BPW in DE (decnts>=KDECNT1) |  | (KDEFAC2)
453 | C0 | 192 | 0.75 | same as KDEFAC1 but with TCC locked |  | (KDEFAC3)
454 | DA | 218 | 0.85156 | same as KDEFAC2 but with TCC locked |  | (KDEFAC4)
455 | AA | 170 | AA | diagnostic prom test word 2
456 | 0C | 12 | 12 | If mph < this disable DE
457 | 4B | 75 | 75 | Minimum Air Flow for Boost Enrichment
458 | A0 | 160 | 160 | LV8 THRES. for P/E |  | KLVWOT
459 | 32 | 50 | 50 | LV8 Hyst. for P/E
45A | 73 | 115 | 44.9219 | Min TPS to override P/E LV8 check (%TPS) |  | KPETPS
45B | 6 | 6 | 0.3 | Loops between transient filtering of LV8 (sec)
45C | 80 | 128 | 0.5 | lv8 filter constant transient (coeff)
45D | 30 | 48 | 48 | minimum delta lv8 for A.E. (cts)
45E | 10 | 16 | 16 | initial value for transient lv8 filter (cts)
45F | 2 | 2 | 0.78125 | minimum delta tps for A.E. (%)
460 | F8 | 248 | 0.96875 | tps filter constant transient (coeff) |  |  | 71
461 | 10 | 16 | 0.0625 | tps transient filter coeff. for decel (coeff)
462 | 3 | 3 | 1.1719 | negative tps limit befor A.E. disable (%tps)
463 | E0 | 224 | 5600 | if rpm >= this, shut off fuel |  | KRPMHI
464 | D8 | 216 | 5400 | if rpm < this, restore fuel |  | KRPMLO
465 | 50 | 80 |  | crank enleanment stuff
466 | 40 | 64 |  | "
467 | 28 | 40 | 0.5 | integrator delay vs flow (sec) | 0 | F21
468 | 24 | 36 | 0.45 | integrator delay vs flow (sec) | 8 | F21
469 | 18 | 24 | 0.3 | integrator delay vs flow (sec) | 16 | F21
46A | 14 | 20 | 0.25 | integrator delay vs flow (sec) | 24 | F21
46B | 10 | 16 | 0.2 | integrator delay vs flow (sec) | 32 | F21
46C | 0C | 12 | 0.15 | integrator delay vs flow (sec) | 40 | F21
46D | 0B | 11 | 0.1375 | integrator delay vs flow (sec) | 48 | F21
46E | 0A | 10 | 0.125 | integrator delay vs flow (sec) | 56 | F21
46F | 9 | 9 | 0.1125 | integrator delay vs flow (sec) | 64 | F21
470 | 7 | 7 | 0.027344 | filter coeff. vs. flow (sec) | 0 | F22 | 72
471 | 0F | 15 | 0.058594 | filter coeff. vs. flow (sec) | 8 | F22
472 | 12 | 18 | 0.070312 | filter coeff. vs. flow (sec) | 16 | F22
473 | 1C | 28 | 0.10938 | filter coeff. vs. flow (sec) | 24 | F22
474 | 24 | 36 | 0.14062 | filter coeff. vs. flow (sec) | 32 | F22
475 | 28 | 40 | 0.15625 | filter coeff. vs. flow (sec) | 40 | F22
476 | 2C | 44 | 0.17188 | filter coeff. vs. flow (sec) | 48 | F22
477 | 2C | 44 | 0.17188 | filter coeff. vs. flow (sec) | 56 | F22
478 | 2C | 44 | 0.17188 | filter coeff. vs. flow (sec) | 64 | F22
479 | 8 | 8 |  | use 9 value table
47A | 26 | 38 | 0.475 | transport lag vs. flow (sec) | 0 | F23B
47B | 20 | 32 | 0.4 | transport lag vs. flow (sec) | 4 | F23B
47C | 18 | 24 | 0.3 | transport lag vs. flow (sec) | 8 | F23B
47D | 12 | 18 | 0.225 | transport lag vs. flow (sec) | 12 | F23B
47E | 0E | 14 | 0.175 | transport lag vs. flow (sec) | 16 | F23B
47F | 0A | 10 | 0.125 | transport lag vs. flow (sec) | 20 | F23B
480 | 8 | 8 | 0.1 | transport lag vs. flow (sec) | 24 | F23B | 73
481 | 7 | 7 | 0.0875 | transport lag vs. flow (sec) | 28 | F23B
482 | 6 | 6 | 0.075 | transport lag vs. flow (sec) | 32 | F23B
483 | 8 | 8 |  | use 9 value table
484 | 0A | 10 | 0.125 | transport lag vs. rpm (sec) | 0 | F24A
485 | 10 | 16 | 0.2 | transport lag vs. rpm (sec) | 400 | F24A
486 | 14 | 20 | 0.25 | transport lag vs. rpm (sec) | 800 | F24A
487 | 18 | 24 | 0.3 | transport lag vs. rpm (sec) | 1200 | F24A
488 | 20 | 32 | 0.4 | transport lag vs. rpm (sec) | 1600 | F24A
489 | 28 | 40 | 0.5 | transport lag vs. rpm (sec) | 2000 | F24A
48A | 28 | 40 | 0.5 | transport lag vs. rpm (sec) | 2400 | F24A
48B | 28 | 40 | 0.5 | transport lag vs. rpm (sec) | 2800 | F24A
48C | 28 | 40 | 0.5 | transport lag vs. rpm (sec) | 3200 | F24A
48D | 10 | 16 |  | use 17 value table
48E | 0C | 12 | 0.15 | lean integrator delay vs. transport lag (sec) | 0 | F25L2
48F | 0C | 12 | 0.15 | lean integrator delay vs. transport lag (sec) | 0.1 | F25L2
490 | 18 | 24 | 0.3 | lean integrator delay vs. transport lag (sec) | 0.2 | F25L2 | 74
491 | 19 | 25 | 0.3125 | lean integrator delay vs. transport lag (sec) | 0.3 | F25L2
492 | 1A | 26 | 0.325 | lean integrator delay vs. transport lag (sec) | 0.4 | F25L2
493 | 1B | 27 | 0.3375 | lean integrator delay vs. transport lag (sec) | 0.5 | F25L2
494 | 1D | 29 | 0.3625 | lean integrator delay vs. transport lag (sec) | 0.6 | F25L2
495 | 1E | 30 | 0.375 | lean integrator delay vs. transport lag (sec) | 0.7 | F25L2
496 | 20 | 32 | 0.4 | lean integrator delay vs. transport lag (sec) | 0.8 | F25L2
497 | 21 | 33 | 0.4125 | lean integrator delay vs. transport lag (sec) | 0.9 | F25L2
498 | 22 | 34 | 0.425 | lean integrator delay vs. transport lag (sec) | 1 | F25L2
499 | 23 | 35 | 0.4375 | lean integrator delay vs. transport lag (sec) | 1.1 | F25L2
49A | 24 | 36 | 0.45 | lean integrator delay vs. transport lag (sec) | 1.2 | F25L2
49B | 25 | 37 | 0.4625 | lean integrator delay vs. transport lag (sec) | 1.3 | F25L2
49C | 27 | 39 | 0.4875 | lean integrator delay vs. transport lag (sec) | 1.4 | F25L2
49D | 28 | 40 | 0.5 | lean integrator delay vs. transport lag (sec) | 1.5 | F25L2
49E | 29 | 41 | 0.5125 | lean integrator delay vs. transport lag (sec) | 1.6 | F25L2
49F | 10 | 16 |  | use 17 value table
4A0 | 0C | 12 | 0.15 | rich integrator delay vs. transport lag (sec) | 0 | F25R2 | 75
4A1 | 0C | 12 | 0.15 | rich integrator delay vs. transport lag (sec) | 0.1 | F25R2
4A2 | 18 | 24 | 0.3 | rich integrator delay vs. transport lag (sec) | 0.2 | F25R2
4A3 | 19 | 25 | 0.3125 | rich integrator delay vs. transport lag (sec) | 0.3 | F25R2
4A4 | 1A | 26 | 0.325 | rich integrator delay vs. transport lag (sec) | 0.4 | F25R2
4A5 | 1B | 27 | 0.3375 | rich integrator delay vs. transport lag (sec) | 0.5 | F25R2
4A6 | 1D | 29 | 0.3625 | rich integrator delay vs. transport lag (sec) | 0.6 | F25R2
4A7 | 1E | 30 | 0.375 | rich integrator delay vs. transport lag (sec) | 0.7 | F25R2
4A8 | 20 | 32 | 0.4 | rich integrator delay vs. transport lag (sec) | 0.8 | F25R2
4A9 | 21 | 33 | 0.4125 | rich integrator delay vs. transport lag (sec) | 0.9 | F25R2
4AA | 22 | 34 | 0.425 | rich integrator delay vs. transport lag (sec) | 1 | F25R2
4AB | 23 | 35 | 0.4375 | rich integrator delay vs. transport lag (sec) | 1.1 | F25R2
4AC | 24 | 36 | 0.45 | rich integrator delay vs. transport lag (sec) | 1.2 | F25R2
4AD | 25 | 37 | 0.4625 | rich integrator delay vs. transport lag (sec) | 1.3 | F25R2
4AE | 27 | 39 | 0.4875 | rich integrator delay vs. transport lag (sec) | 1.4 | F25R2
4AF | 28 | 40 | 0.5 | rich integrator delay vs. transport lag (sec) | 1.5 | F25R2
4B0 | 29 | 41 | 0.5125 | rich integrator delay vs. transport lag (sec) | 1.6 | F25R2 | 76
4B1 | 88 | 88 | 88 | integrator proportional term vs. block learn cell # | 0 | F27
4B2 | AA | AA | AA | integrator proportional term vs. block learn cell # | 1 | F27
4B3 | BB | BB | BB | integrator proportional term vs. block learn cell # | 2 | F27
4B4 | BB | BB | BB | integrator proportional term vs. block learn cell # | 3 | F27
4B5 | BB | BB | BB | integrator proportional term vs. block learn cell # | 4 | F27
4B6 | BB | BB | BB | integrator proportional term vs. block learn cell # | 5 | F27
4B7 | CC | CC | CC | integrator proportional term vs. block learn cell # | 6 | F27
4B8 | AA | AA | AA | integrator proportional term vs. block learn cell # | 7 | F27
4B9 | AA | AA | AA | integrator proportional term vs. block learn cell # | 8 | F27
4BA | AA | AA | AA | integrator proportional term vs. block learn cell # | 9 | F27
4BB | AA | AA | AA | integrator proportional term vs. block learn cell # | 10 | F27
4BC | 99 | 99 | 99 | integrator proportional term vs. block learn cell # | 11 | F27
4BD | CC | CC | CC | integrator proportional term vs. block learn cell # | 12 | F27
4BE | CC | CC | CC | integrator proportional term vs. block learn cell # | 13 | F27
4BF | CC | CC | CC | integrator proportional term vs. block learn cell # | 14 | F27
4C0 | CC | CC | CC | integrator proportional term vs. block learn cell # | 15 | F27 | 77
4C1 | 10 | 16 |  | use 17 value table
4C2 | FF | 255 | 7.7744 | Injector Offset vs Battery Voltage | 0 | F33B0
4C3 | FF | 255 | 7.7744 | Injector Offset vs Battery Voltage | 1.6 | F33B0
4C4 | FF | 255 | 7.7744 | Injector Offset vs Battery Voltage | 3.2 | F33B0
4C5 | FF | 255 | 7.7744 | Injector Offset vs Battery Voltage | 4.8 | F33B0
4C6 | FF | 255 | 7.7744 | Injector Offset vs Battery Voltage | 6.4 | F33B0
4C7 | 6C | 108 | 3.2927 | Injector Offset vs Battery Voltage | 8 | F33B0
4C8 | 42 | 66 | 2.0122 | Injector Offset vs Battery Voltage | 9.6 | F33B0
4C9 | 31 | 49 | 1.4939 | Injector Offset vs Battery Voltage | 11.2 | F33B0
4CA | 23 | 35 | 1.0671 | Injector Offset vs Battery Voltage | 12.8 | F33B0
4CB | 1B | 27 | 0.82317 | Injector Offset vs Battery Voltage | 14.4 | F33B0
4CC | 15 | 21 | 0.64024 | Injector Offset vs Battery Voltage | 16 | F33B0
4CD | 0F | 15 | 0.45732 | Injector Offset vs Battery Voltage | 17.6 | F33B0
4CE | 0F | 15 | 0.45732 | Injector Offset vs Battery Voltage | 19.2 | F33B0
4CF | 0F | 15 | 0.45732 | Injector Offset vs Battery Voltage | 20.8 | F33B0
4D0 | 0F | 15 | 0.45732 | Injector Offset vs Battery Voltage | 22.4 | F33B0 | 78
4D1 | 0F | 15 | 0.45732 | Injector Offset vs Battery Voltage | 24 | F33B0
4D2 | 0F | 15 | 0.45732 | Injector Offset vs Battery Voltage | 25.6 | F33B0
4D3 | 10 | 16 |  | use 17 value table
4D4 | 80 | 128 | 1 | Pump Compensation vs. Battery Voltage | 0 | F33B1
4D5 | 80 | 128 | 1 | Pump Compensation vs. Battery Voltage | 1.6 | F33B1
4D6 | 80 | 128 | 1 | Pump Compensation vs. Battery Voltage | 3.2 | F33B1
4D7 | 80 | 128 | 1 | Pump Compensation vs. Battery Voltage | 4.8 | F33B1
4D8 | 80 | 128 | 1 | Pump Compensation vs. Battery Voltage | 6.4 | F33B1
4D9 | 80 | 128 | 1 | Pump Compensation vs. Battery Voltage | 8 | F33B1
4DA | 80 | 128 | 1 | Pump Compensation vs. Battery Voltage | 9.6 | F33B1
4DB | 80 | 128 | 1 | Pump Compensation vs. Battery Voltage | 11.2 | F33B1
4DC | 80 | 128 | 1 | Pump Compensation vs. Battery Voltage | 12.8 | F33B1
4DD | 80 | 128 | 1 | Pump Compensation vs. Battery Voltage | 14.4 | F33B1
4DE | 80 | 128 | 1 | Pump Compensation vs. Battery Voltage | 16 | F33B1
4DF | 80 | 128 | 1 | Pump Compensation vs. Battery Voltage | 17.6 | F33B1
4E0 | 80 | 128 | 1 | Pump Compensation vs. Battery Voltage | 19.2 | F33B1 | 79
4E1 | 80 | 128 | 1 | Pump Compensation vs. Battery Voltage | 20.8 | F33B1
4E2 | 80 | 128 | 1 | Pump Compensation vs. Battery Voltage | 22.4 | F33B1
4E3 | 80 | 128 | 1 | Pump Compensation vs. Battery Voltage | 24 | F33B1
4E4 | 80 | 128 | 1 | Pump Compensation vs. Battery Voltage | 25.6 | F33B1
4E5 | 10 | 16 |  | use 17 value table
4E6 | 0 | 0 | 0% | A/F vs. LV8 0% - 200% cold engine | 0 | F50D
4E7 | 0 | 0 | 0% | A/F vs. LV8 0% - 200% cold engine | 16 | F50D
4E8 | 0 | 0 | 0% | A/F vs. LV8 0% - 200% cold engine | 32 | F50D
4E9 | 0 | 0 | 0% | A/F vs. LV8 0% - 200% cold engine | 48 | F50D
4EA | 0 | 0 | 0% | A/F vs. LV8 0% - 200% cold engine | 64 | F50D
4EB | 0 | 0 | 0% | A/F vs. LV8 0% - 200% cold engine | 80 | F50D
4EC | 0 | 0 | 0% | A/F vs. LV8 0% - 200% cold engine | 96 | F50D
4ED | 0 | 0 | 0% | A/F vs. LV8 0% - 200% cold engine | 112 | F50D
4EE | 0 | 0 | 0% | A/F vs. LV8 0% - 200% cold engine | 128 | F50D
4EF | 5 | 5 | 4% | A/F vs. LV8 0% - 200% cold engine | 144 | F50D
4F0 | 0A | 10 | 8% | A/F vs. LV8 0% - 200% cold engine | 160 | F50D | 80
4F1 | 0A | 10 | 8% | A/F vs. LV8 0% - 200% cold engine | 176 | F50D
4F2 | 0A | 10 | 8% | A/F vs. LV8 0% - 200% cold engine | 192 | F50D
4F3 | 0A | 10 | 8% | A/F vs. LV8 0% - 200% cold engine | 208 | F50D
4F4 | 0A | 10 | 8% | A/F vs. LV8 0% - 200% cold engine | 224 | F50D
4F5 | 0A | 10 | 8% | A/F vs. LV8 0% - 200% cold engine | 240 | F50D
4F6 | 0A | 10 | 8% | A/F vs. LV8 0% - 200% cold engine | 256 | F50D
4F7 | 53 | 83 | 64.84% | air fuel timeout vs. coolant temp (%chng) | -40 | F51D
4F8 | 50 | 80 | 62.5% | air fuel timeout vs. coolant temp (%chng) | -28 | F51D
4F9 | 4B | 75 | 58.59% | air fuel timeout vs. coolant temp (%chng) | -16 | F51D
4FA | 39 | 57 | 44.53% | air fuel timeout vs. coolant temp (%chng) | -4 | F51D
4FB | 37 | 55 | 42.97% | air fuel timeout vs. coolant temp (%chng) | 8 | F51D
4FC | 38 | 56 | 43.75% | air fuel timeout vs. coolant temp (%chng) | 20 | F51D
4FD | 2D | 45 | 35.16% | air fuel timeout vs. coolant temp (%chng) | 32 | F51D
4FE | 2D | 45 | 35.16% | air fuel timeout vs. coolant temp (%chng) | 44 | F51D
4FF | 26 | 38 | 29.69% | air fuel timeout vs. coolant temp (%chng) | 56 | F51D
500 | 20 | 32 | 25% | air fuel timeout vs. coolant temp (%chng) | 68 | F51D | 81
501 | 0A | 10 | 7.812% | air fuel timeout vs. coolant temp (%chng) | 80 | F51D
502 | 6 | 6 | 4.688% | air fuel timeout vs. coolant temp (%chng) | 92 | F51D
503 | 6 | 6 | 4.688% | air fuel timeout vs. coolant temp (%chng) | 104 | F51D
504 | 13 | 19 | 14.84% | air fuel timeout vs. coolant temp (%chng) | 116 | F51D
505 | F0 | 240 | 0.9375 | timeout decay mult. vs. coolant temp. (mult) | -40 | F52A
506 | F0 | 240 | 0.9375 | timeout decay mult. vs. coolant temp. (mult) | -28 | F52A
507 | ED | 237 | 0.92578 | timeout decay mult. vs. coolant temp. (mult) | -16 | F52A
508 | EB | 235 | 0.91797 | timeout decay mult. vs. coolant temp. (mult) | -4 | F52A
509 | EB | 235 | 0.91797 | timeout decay mult. vs. coolant temp. (mult) | 8 | F52A
50A | EC | 236 | 0.92188 | timeout decay mult. vs. coolant temp. (mult) | 20 | F52A
50B | E6 | 230 | 0.89844 | timeout decay mult. vs. coolant temp. (mult) | 32 | F52A
50C | F0 | 240 | 0.9375 | timeout decay mult. vs. coolant temp. (mult) | 44 | F52A
50D | EB | 235 | 0.91797 | timeout decay mult. vs. coolant temp. (mult) | 56 | F52A
50E | E6 | 230 | 0.89844 | timeout decay mult. vs. coolant temp. (mult) | 68 | F52A
50F | E6 | 230 | 0.89844 | timeout decay mult. vs. coolant temp. (mult) | 80 | F52A
510 | E6 | 230 | 0.89844 | timeout decay mult. vs. coolant temp. (mult) | 92 | F52A | 82
511 | E6 | 230 | 0.89844 | timeout decay mult. vs. coolant temp. (mult) | 104 | F52A
512 | E6 | 230 | 0.89844 | timeout decay mult. vs. coolant temp. (mult) | 116 | F52A
513 | 64 | 100 | 20 | timeout decay delay vs. coolant temp. (sec) | -40 | F53A
514 | 64 | 100 | 20 | timeout decay delay vs. coolant temp. (sec) | -28 | F53A
515 | 64 | 100 | 20 | timeout decay delay vs. coolant temp. (sec) | -16 | F53A
516 | 64 | 100 | 20 | timeout decay delay vs. coolant temp. (sec) | -4 | F53A
517 | 5A | 90 | 18 | timeout decay delay vs. coolant temp. (sec) | 8 | F53A
518 | 4B | 75 | 15 | timeout decay delay vs. coolant temp. (sec) | 20 | F53A
519 | 64 | 100 | 20 | timeout decay delay vs. coolant temp. (sec) | 32 | F53A
51A | 4B | 75 | 15 | timeout decay delay vs. coolant temp. (sec) | 44 | F53A
51B | 32 | 50 | 10 | timeout decay delay vs. coolant temp. (sec) | 56 | F53A
51C | 0F | 15 | 3 | timeout decay delay vs. coolant temp. (sec) | 68 | F53A
51D | 0F | 15 | 3 | timeout decay delay vs. coolant temp. (sec) | 80 | F53A
51E | 0F | 15 | 3 | timeout decay delay vs. coolant temp. (sec) | 92 | F53A
51F | 0F | 15 | 3 | timeout decay delay vs. coolant temp. (sec) | 104 | F53A
520 | 0F | 15 | 3 | timeout decay delay vs. coolant temp. (sec) | 116 | F53A | 83
521 | C6 | 198 | 54.69% | A/F vs TEMP (-100%to+100%)Cold engine | -40 | F56D
522 | C6 | 198 | 54.69% | A/F vs TEMP (-100%to+100%)Cold engine | -14 | F56D
523 | C3 | 195 | 52.34% | A/F vs TEMP (-100%to+100%)Cold engine | 12 | F56D
524 | AB | 171 | 33.59% | A/F vs TEMP (-100%to+100%)Cold engine | 39 | F56D
525 | 9A | 154 | 20.31% | A/F vs TEMP (-100%to+100%)Cold engine | 65 | F56D
526 | 85 | 133 | 3.906% | A/F vs TEMP (-100%to+100%)Cold engine | 92 | F56D
527 | 78 | 120 | -6.25% | A/F vs TEMP (-100%to+100%)Cold engine | 118 | F56D
528 | 7B | 123 | -3.906% | A/F vs TEMP (-100%to+100%)Cold engine | 145 | F56D
529 | 7D | 125 | -2.344% | A/F vs TEMP (-100%to+100%)Cold engine | 171 | F56D
52A | 84 | 132 | 3.125% | A/F vs TEMP (-100%to+100%)Cold engine | 198 | F56D
52B | 7D | 125 | -2.344% | A/F vs TEMP (-100%to+100%)Cold engine | 224 | F56D
52C | 7C | 124 | -3.125% | A/F vs TEMP (-100%to+100%)Cold engine | 251 | F56D
52D | 7D | 125 | -2.344% | A/F vs TEMP (-100%to+100%)Cold engine | 277 | F56D
52E | 84 | 132 | 3.125% | A/F vs TEMP (-100%to+100%)Cold engine | 304 | F56D
52F | 58 | 88 | 34.51% | PE TPS Thres. vs RPM 0 - 100% | 400 | F62
530 | 40 | 64 | 25.1% | PE TPS Thres. vs RPM 0 - 100% | 1200 | F62 | 84
531 | 2E | 46 | 18.04% | PE TPS Thres. vs RPM 0 - 100% | 2000 | F62
532 | 1D | 29 | 11.37% | PE TPS Thres. vs RPM 0 - 100% | 3200 | F62
533 | 33 | 51 | 20% | PE TPS Thres. vs RPM 0 - 100% | 4800 | F62
534 | 19 | 25 |  | crank table scaler for max crank PW |  | (F64SCAL)
535 | 9A | 154 | 100 | " " " " " " " |  | "
536 | FF | 255 | 99.6094 | crank fuel PW vs. coolant temp. (msec) | -40 | F64C
537 | FF | 255 | 99.6094 | crank fuel PW vs. coolant temp. (msec) | -28 | F64C
538 | C8 | 200 | 78.125 | crank fuel PW vs. coolant temp. (msec) | -16 | F64C
539 | 90 | 144 | 56.25 | crank fuel PW vs. coolant temp. (msec) | -4 | F64C
53A | 54 | 84 | 32.8125 | crank fuel PW vs. coolant temp. (msec) | 8 | F64C
53B | 30 | 48 | 18.75 | crank fuel PW vs. coolant temp. (msec) | 20 | F64C
53C | 2A | 42 | 16.4062 | crank fuel PW vs. coolant temp. (msec) | 32 | F64C
53D | 24 | 36 | 14.0625 | crank fuel PW vs. coolant temp. (msec) | 44 | F64C
53E | 1A | 26 | 10.1562 | crank fuel PW vs. coolant temp. (msec) | 56 | F64C
53F | 14 | 20 | 7.8125 | crank fuel PW vs. coolant temp. (msec) | 68 | F64C
540 | 10 | 16 | 6.25 | crank fuel PW vs. coolant temp. (msec) | 80 | F64C | 85
541 | 10 | 16 | 6.25 | crank fuel PW vs. coolant temp. (msec) | 92 | F64C
542 | 0E | 14 | 5.4688 | crank fuel PW vs. coolant temp. (msec) | 104 | F64C
543 | 0E | 14 | 5.4688 | crank fuel PW vs. coolant temp. (msec) | 116 | F64C
544 | 80 | 128 | 0.5 | crank fuel PW mult. vs. reference pulses (mult) | 0 | F65A
545 | C0 | 192 | 0.75 | crank fuel PW mult. vs. reference pulses (mult) | 8 | F65A
546 | A6 | 166 | 0.64844 | crank fuel PW mult. vs. reference pulses (mult) | 16 | F65A
547 | 8C | 140 | 0.54688 | crank fuel PW mult. vs. reference pulses (mult) | 24 | F65A
548 | 72 | 114 | 0.44531 | crank fuel PW mult. vs. reference pulses (mult) | 32 | F65A
549 | 58 | 88 | 0.34375 | crank fuel PW mult. vs. reference pulses (mult) | 40 | F65A
54A | 40 | 64 | 0.25 | crank fuel PW mult. vs. reference pulses (mult) | 48 | F65A
54B | 40 | 64 | 0.25 | crank fuel PW mult. vs. reference pulses (mult) | 56 | F65A
54C | 40 | 64 | 0.25 | crank fuel PW mult. vs. reference pulses (mult) | 64 | F65A
54D | 40 | 64 | 0.25 | crank fuel PW mult. vs. reference pulses (mult) | 72 | F65A
54E | 40 | 64 | 0.25 | crank fuel PW mult. vs. reference pulses (mult) | 80 | F65A
54F | 72 | 114 | 0.44531 | crank fuel PW mult. vs. reference pulses (mult) | 88 | F65A
550 | 72 | 114 | 0.44531 | crank fuel PW mult. vs. reference pulses (mult) | 96 | F65A | 86
551 | 72 | 114 | 0.44531 | crank fuel PW mult. vs. reference pulses (mult) | 104 | F65A
552 | 72 | 114 | 0.44531 | crank fuel PW mult. vs. reference pulses (mult) | 112 | F65A
553 | 72 | 114 | 0.44531 | crank fuel PW mult. vs. reference pulses (mult) | 120 | F65A
554 | 72 | 114 | 0.44531 | crank fuel PW mult. vs. reference pulses (mult) | 128 | F65A
555 | 8 | 8 |  | use 9 value table
556 | 80 | 128 | 1 | crank fuel PW mult. vs. TPS (mult 0-2) | 0 %tps | F66
557 | 80 | 128 | 1 | crank fuel PW mult. vs. TPS (mult 0-2) | 11 | F66
558 | 80 | 128 | 1 | crank fuel PW mult. vs. TPS (mult 0-2) | 12.5 | F66
559 | 8A | 138 | 1.0781 | crank fuel PW mult. vs. TPS (mult 0-2) | 25 | F66
55A | 8A | 138 | 1.0781 | crank fuel PW mult. vs. TPS (mult 0-2) | 37.5 | F66
55B | 96 | 150 | 1.1719 | crank fuel PW mult. vs. TPS (mult 0-2) | 50 | F66
55C | 0 | 0 | 0 | crank fuel PW mult. vs. TPS (mult 0-2) | 62.5 | F66
55D | 0 | 0 | 0 | crank fuel PW mult. vs. TPS (mult 0-2) | 75 | F66
55E | 80 | 128 | 1 | crank fuel PW mult. vs. TPS (mult 0-2) | 87.5 | F66
55F | 4 | 4 | 0.03125 | crank fuel PW mult. vs. TPS (mult 0-2) | 100 | F66
560 | 98 | 152 | 10.7789 | P/E A/F vs coolant temp | -40 | F67A | 87
561 | 8B | 139 | 11.7871 | P/E A/F vs coolant temp | 46 | F67A
562 | 75 | 117 | 14.0034 | P/E A/F vs coolant temp | 132 | F67A
563 | 75 | 117 | 14.0034 | P/E A/F vs coolant temp | 218 | F67A
564 | 75 | 117 | 14.0034 | P/E A/F vs coolant temp | 304 | F67A
565 | 80 | 128 | 1 | FAPE multiplier vs time in P/E (0 - 2) | 0.0sec | F67MUL
566 | 80 | 128 | 1 | FAPE multiplier vs time in P/E (0 - 2) | 4.2sec | F67MUL
567 | 80 | 128 | 1 | FAPE multiplier vs time in P/E (0 - 2) | 6.4sec | F67MUL
568 | 88 | 136 | 1.0625 | FAPE multiplier vs time in P/E (0 - 2) | 9.6sec | F67MUL
569 | 90 | 144 | 1.125 | FAPE multiplier vs time in P/E (0 - 2) | 12.8sec | F67MUL
56A | 94 | 148 | 1.1562 | FAPE multiplier vs time in P/E (0 - 2) | 16.0sec | F67MUL
56B | 98 | 152 | 1.1875 | FAPE multiplier vs time in P/E (0 - 2) | 19.2sec | F67MUL
56C | 9C | 156 | 1.2188 | FAPE multiplier vs time in P/E (0 - 2) | 22.4sec | F67MUL
56D | A0 | 160 | 1.25 | FAPE multiplier vs time in P/E (0 - 2) | 25.6sec | F67MUL
56E | 78 | 120 | -6.25% | PE Fuel Trim vs RPM (-100%to+100%) | 800rpm | F68
56F | 80 | 128 | 0% | PE Fuel Trim vs RPM (-100%to+100%) | 1600rpm | F68
570 | 96 | 150 | 17.19% | PE Fuel Trim vs RPM (-100%to+100%) | 2400rpm | F68 | 88
571 | 86 | 134 | 4.688% | PE Fuel Trim vs RPM (-100%to+100%) | 3200rpm | F68
572 | 80 | 128 | 0% | PE Fuel Trim vs RPM (-100%to+100%) | 4000rpm | F68
573 | 80 | 128 | 0% | PE Fuel Trim vs RPM (-100%to+100%) | 4800rpm | F68
574 | 80 | 128 | 0% | PE Fuel Trim vs RPM (-100%to+100%) | 5600rpm | F68
575 | 80 | 128 | 0% | PE Fuel Trim vs RPM (-100%to+100%) | 6400rpm | F68
576 | 0 | 0 | 0% | PE Fuel Trim vs TPS (0% - 200%) | 0%tps | F69
577 | 0 | 0 | 0% | PE Fuel Trim vs TPS (0% - 200%) | 13%tps | F69
578 | 6 | 6 | 4.77% | PE Fuel Trim vs TPS (0% - 200%) | 25%tps | F69
579 | 10 | 16 | 12.72% | PE Fuel Trim vs TPS (0% - 200%) | 38%tps | F69
57A | 14 | 20 | 15.9% | PE Fuel Trim vs TPS (0% - 200%) | 50%tps | F69
57B | 16 | 22 | 17.49% | PE Fuel Trim vs TPS (0% - 200%) | 63%tps | F69
57C | 18 | 24 | 19.08% | PE Fuel Trim vs TPS (0% - 200%) | 75%tps | F69
57D | 18 | 24 | 19.08% | PE Fuel Trim vs TPS (0% - 200%) | 88%tps | F69
57E | 18 | 24 | 19.08% | PE Fuel Trim vs TPS (0% - 200%) | 100%tps | F69
57F | 4 | 4 |  | use 5 value table
580 | 0 | 0 | 0 | lv8 A.E. factor vs. delta lv8 above minimum (mult) | 0deltalv8 | F90 | 89
581 | 0 | 0 | 0 | lv8 A.E. factor vs. delta lv8 above minimum (mult) | 64 | F90
582 | 0 | 0 | 0 | lv8 A.E. factor vs. delta lv8 above minimum (mult) | 128 | F90
583 | 0 | 0 | 0 | lv8 A.E. factor vs. delta lv8 above minimum (mult) | 192 | F90
584 | 0 | 0 | 0 | lv8 A.E. factor vs. delta lv8 above minimum (mult) | 256 | F90
585 | 8 | 8 |  | use 9 value table
586 | 0 | 0 | 0 | lv8 A.E. coolant mult. vs coolant temp (mult) | -40 | F91A
587 | 0 | 0 | 0 | lv8 A.E. coolant mult. vs coolant temp (mult) | -16 | F91A
588 | 0 | 0 | 0 | lv8 A.E. coolant mult. vs coolant temp (mult) | 8 | F91A
589 | 5 | 5 | 0.039062 | lv8 A.E. coolant mult. vs coolant temp (mult) | 32 | F91A
58A | 5 | 5 | 0.039062 | lv8 A.E. coolant mult. vs coolant temp (mult) | 56 | F91A
58B | 5 | 5 | 0.039062 | lv8 A.E. coolant mult. vs coolant temp (mult) | 80 | F91A
58C | 5 | 5 | 0.039062 | lv8 A.E. coolant mult. vs coolant temp (mult) | 104 | F91A
58D | 5 | 5 | 0.039062 | lv8 A.E. coolant mult. vs coolant temp (mult) | 128 | F91A
58E | 5 | 5 | 0.039062 | lv8 A.E. coolant mult. vs coolant temp (mult) | 152 | F91A
58F | 8 | 8 |  | use 9 value table
590 | FF | 255 | 99.6094 | A.E. decay rate factor vs. coolant (%chng) | -40 | F92A | 90
591 | FF | 255 | 99.6094 | A.E. decay rate factor vs. coolant (%chng) | -16 | F92A
592 | FF | 255 | 99.6094 | A.E. decay rate factor vs. coolant (%chng) | 8 | F92A
593 | FF | 255 | 99.6094 | A.E. decay rate factor vs. coolant (%chng) | 32 | F92A
594 | FF | 255 | 99.6094 | A.E. decay rate factor vs. coolant (%chng) | 56 | F92A
595 | FF | 255 | 99.6094 | A.E. decay rate factor vs. coolant (%chng) | 80 | F92A
596 | FF | 255 | 99.6094 | A.E. decay rate factor vs. coolant (%chng) | 104 | F92A
597 | FF | 255 | 99.6094 | A.E. decay rate factor vs. coolant (%chng) | 128 | F92A
598 | FF | 255 | 99.6094 | A.E. decay rate factor vs. coolant (%chng) | 152 | F92A
599 | 0 | 0 | 0 | low pw injector offset vs. base pw (msec) | 0.488 | F94
59A | 0 | 0 | 0 | low pw injector offset vs. base pw | 0.732 | F94
59B | 0 | 0 | 0 | low pw injector offset vs. base pw | 0.976 | F94
59C | 0 | 0 | 0 | low pw injector offset vs. base pw | 1.22 | F94
59D | 0 | 0 | 0 | low pw injector offset vs. base pw | 1.46 | F94
59E | 0 | 0 | 0 | low pw injector offset vs. base pw | 1.708 | F94
59F | 0 | 0 | 0 | low pw injector offset vs. base pw | 1.95 | F94
5A0 | 0 | 0 | 0 | low pw injector offset vs. base pw | 2.197 | F94 | 91
5A1 | 0 | 0 | 0 | low pw injector offset vs. base pw | 2.44 | F94
5A2 | 0 | 0 | 0 | low pw injector offset vs. base pw | 2.685 | F94
5A3 | 0 | 0 | 0 | low pw injector offset vs. base pw | 2.929 | F94
5A4 | 0 | 0 | 0 | low pw injector offset vs. base pw | 3.17 | F94
5A5 | 0 | 0 | 0 | low pw injector offset vs. base pw | 3.41 | F94
5A6 | 0 | 0 | 0 | low pw injector offset vs. base pw | 3.66 | F94
5A7 | 0 | 0 | 0 | low pw injector offset vs. base pw | 3.9 | F94
5A8 | 8 | 8 |  | use 9 value table
5A9 | B0 | 176 | 0.6875 | delta tps A.E. decay rate mult. vs. coolant temp. | -40 | F95B
5AA | B0 | 176 | 0.6875 | delta tps A.E. decay rate mult. vs. coolant temp. | -16 | F95B
5AB | B0 | 176 | 0.6875 | delta tps A.E. decay rate mult. vs. coolant temp. | 8 | F95B
5AC | B0 | 176 | 0.6875 | delta tps A.E. decay rate mult. vs. coolant temp. | 32 | F95B
5AD | B0 | 176 | 0.6875 | delta tps A.E. decay rate mult. vs. coolant temp. | 56 | F95B
5AE | B0 | 176 | 0.6875 | delta tps A.E. decay rate mult. vs. coolant temp. | 80 | F95B
5AF | B0 | 176 | 0.6875 | delta tps A.E. decay rate mult. vs. coolant temp. | 104 | F95B
5B0 | B0 | 176 | 0.6875 | delta tps A.E. decay rate mult. vs. coolant temp. | 128 | F95B | 92
5B1 | B0 | 176 | 0.6875 | delta tps A.E. decay rate mult. vs. coolant temp. | 152 | F95B
5B2 | 8 | 8 |  | use 9 value table
5B3 | 0A | 10 | 0.039062 | delta tps A.E. pulse width mult. vs. coolant temp. | -40 | F96B
5B4 | 9 | 9 | 0.035156 | delta tps A.E. pulse width mult. vs. coolant temp. | -16 | F96B
5B5 | 8 | 8 | 0.03125 | delta tps A.E. pulse width mult. vs. coolant temp. | 8 | F96B
5B6 | 7 | 7 | 0.027344 | delta tps A.E. pulse width mult. vs. coolant temp. | 32 | F96B
5B7 | 6 | 6 | 0.023438 | delta tps A.E. pulse width mult. vs. coolant temp. | 56 | F96B
5B8 | 5 | 5 | 0.019531 | delta tps A.E. pulse width mult. vs. coolant temp. | 80 | F96B
5B9 | 4 | 4 | 0.015625 | delta tps A.E. pulse width mult. vs. coolant temp. | 104 | F96B
5BA | 3 | 3 | 0.011719 | delta tps A.E. pulse width mult. vs. coolant temp. | 128 | F96B
5BB | 3 | 3 | 0.011719 | delta tps A.E. pulse width mult. vs. coolant temp. | 152 | F96B
5BC | 1 | 1 | 1 | AE MaxPulse Width Scaler (0 - 2) | mult. | F97SCAL
5BD | 70 | 112 | 1.709 | AE Max Pulse Width vs Coolant | -40 | F97A
5BE | 68 | 104 | 1.5869 | AE Max Pulse Width vs Coolant | -28 | F97A
5BF | 60 | 96 | 1.4648 | AE Max Pulse Width vs Coolant | -16 | F97A
5C0 | 58 | 88 | 1.3428 | AE Max Pulse Width vs Coolant | -4 | F97A | 93
5C1 | 52 | 82 | 1.2512 | AE Max Pulse Width vs Coolant | 8 | F97A
5C2 | 4F | 79 | 1.2054 | AE Max Pulse Width vs Coolant | 20 | F97A
5C3 | 4D | 77 | 1.1749 | AE Max Pulse Width vs Coolant | 32 | F97A
5C4 | 4B | 75 | 1.1444 | AE Max Pulse Width vs Coolant | 44 | F97A
5C5 | 4A | 74 | 1.1292 | AE Max Pulse Width vs Coolant | 56 | F97A
5C6 | 49 | 73 | 1.1139 | AE Max Pulse Width vs Coolant | 68 | F97A
5C7 | 48 | 72 | 1.0986 | AE Max Pulse Width vs Coolant | 80 | F97A
5C8 | 47 | 71 | 1.0834 | AE Max Pulse Width vs Coolant | 92 | F97A
5C9 | 46 | 70 | 1.0681 | AE Max Pulse Width vs Coolant | 104 | F97A
5CA | 45 | 69 | 1.0529 | AE Max Pulse Width vs Coolant | 116 | F97A
5CB | 43 | 67 | 1.0223 | AE Max Pulse Width vs Coolant | 128 | F97A
5CC | 41 | 65 | 0.99182 | AE Max Pulse Width vs Coolant | 140 | F97A
5CD | 40 | 64 | 0.97656 | AE Max Pulse Width vs Coolant | 152 | F97A
5CE | 80 | 128 | 1 | delta tps A.E. scaler of max A.E. pulse width | 0 | F98
5CF | 80 | 128 | 1 | delta tps A.E. scaler of max A.E. pulse width | 6.25 | F98
5D0 | 80 | 128 | 1 | delta tps A.E. scaler of max A.E. pulse width | 12.5 | F98 | 94
5D1 | 80 | 128 | 1 | delta tps A.E. scaler of max A.E. pulse width | 18.75 | F98
5D2 | 80 | 128 | 1 | delta tps A.E. scaler of max A.E. pulse width | 25 | F98
5D3 | 80 | 128 | 1 | delta tps A.E. scaler of max A.E. pulse width | 31.25 | F98
5D4 | 80 | 128 | 1 | delta tps A.E. scaler of max A.E. pulse width | 37.5 | F98
5D5 | 80 | 128 | 1 | delta tps A.E. scaler of max A.E. pulse width | 43.75 | F98
5D6 | 80 | 128 | 1 | delta tps A.E. scaler of max A.E. pulse width | 50 | F98
5D7 | 80 | 128 | 1 | delta tps A.E. scaler of max A.E. pulse width | 56.25 | F98
5D8 | 80 | 128 | 1 | delta tps A.E. scaler of max A.E. pulse width | 62.5 | F98
5D9 | 80 | 128 | 1 | delta tps A.E. scaler of max A.E. pulse width | 68.75 | F98
5DA | 80 | 128 | 1 | delta tps A.E. scaler of max A.E. pulse width | 75 | F98
5DB | 80 | 128 | 1 | delta tps A.E. scaler of max A.E. pulse width | 81.25 | F98
5DC | 80 | 128 | 1 | delta tps A.E. scaler of max A.E. pulse width | 87.5 | F98
5DD | 80 | 128 | 1 | delta tps A.E. scaler of max A.E. pulse width | 93.75 | F98
5DE | 80 | 128 | 1 | delta tps A.E. scaler of max A.E. pulse width | 100 | F98
5DF | 93 | 147 | 1.1484 | max delta tps A.E. mult. vs. engine run time (mult) | 0 sec | F99
5E0 | 93 | 147 | 1.1484 | max delta tps A.E. mult. vs. engine run time (mult) | 8 | F99 | 95
5E1 | 8F | 143 | 1.1172 | max delta tps A.E. mult. vs. engine run time (mult) | 16 | F99
5E2 | 8C | 140 | 1.0938 | max delta tps A.E. mult. vs. engine run time (mult) | 24 | F99
5E3 | 88 | 136 | 1.0625 | max delta tps A.E. mult. vs. engine run time (mult) | 32 | F99
5E4 | 84 | 132 | 1.0312 | max delta tps A.E. mult. vs. engine run time (mult) | 40 | F99
5E5 | 84 | 132 | 1.0312 | max delta tps A.E. mult. vs. engine run time (mult) | 48 | F99
5E6 | 82 | 130 | 1.0156 | max delta tps A.E. mult. vs. engine run time (mult) | 56 | F99
5E7 | 80 | 128 | 1 | max delta tps A.E. mult. vs. engine run time (mult) | 64 | F99
5E8 | 10 | 16 |  | use 17 value table
5E9 | FF | 255 | 0.99609 | crank enleanment table (scaler) | 0 | F64RSCAL
5EA | FF | 255 | 0.99609 | crank enleanment table (scaler) | 50 | F64RSCAL
5EB | FF | 255 | 0.99609 | crank enleanment table (scaler) | 100 | F64RSCAL
5EC | FF | 255 | 0.99609 | crank enleanment table (scaler) | 150 | F64RSCAL
5ED | F3 | 243 | 0.94922 | crank enleanment table (scaler) | 200 | F64RSCAL
5EE | E6 | 230 | 0.89844 | crank enleanment table (scaler) | 250 | F64RSCAL
5EF | DA | 218 | 0.85156 | crank enleanment table (scaler) | 300 | F64RSCAL
5F0 | CD | 205 | 0.80078 | crank enleanment table (scaler) | 350 | F64RSCAL | 96
5F1 | C0 | 192 | 0.75 | crank enleanment table (scaler) | 400 | F64RSCAL
5F2 | B3 | 179 | 0.69922 | crank enleanment table (scaler) | 450 | F64RSCAL
5F3 | A6 | 166 | 0.64844 | crank enleanment table (scaler) | 500 | F64RSCAL
5F4 | 9A | 154 | 0.60156 | crank enleanment table (scaler) | 550 | F64RSCAL
5F5 | 80 | 128 | 0.5 | crank enleanment table (scaler) | 600 | F64RSCAL
5F6 | 80 | 128 | 0.5 | crank enleanment table (scaler) | 650 | F64RSCAL
5F7 | 80 | 128 | 0.5 | crank enleanment table (scaler) | 700 | F64RSCAL
5F8 | 80 | 128 | 0.5 | crank enleanment table (scaler) | 750 | F64RSCAL
5F9 | 80 | 128 | 0.5 | crank enleanment table (scaler) | 800 | F64RSCAL
5FA | 73 | 115 | 115 | Block Learn Minimums, cells 0 - 15, when cold | 0 cell | FBLMMIN
5FB | 73 | 115 | 115 | Block Learn Minimums, cells 0 - 15, when cold | 1 | FBLMMIN
5FC | 73 | 115 | 115 | Block Learn Minimums, cells 0 - 15, when cold | 2 | FBLMMIN
5FD | 73 | 115 | 115 | Block Learn Minimums, cells 0 - 15, when cold | 3 | FBLMMIN
5FE | 73 | 115 | 115 | Block Learn Minimums, cells 0 - 15, when cold | 4 | FBLMMIN
5FF | 73 | 115 | 115 | Block Learn Minimums, cells 0 - 15, when cold | 5 | FBLMMIN
600 | 73 | 115 | 115 | Block Learn Minimums, cells 0 - 15, when cold | 6 | FBLMMIN | 97
601 | 73 | 115 | 115 | Block Learn Minimums, cells 0 - 15, when cold | 7 | FBLMMIN
602 | 73 | 115 | 115 | Block Learn Minimums, cells 0 - 15, when cold | 8 | FBLMMIN
603 | 73 | 115 | 115 | Block Learn Minimums, cells 0 - 15, when cold | 9 | FBLMMIN
604 | 73 | 115 | 115 | Block Learn Minimums, cells 0 - 15, when cold | 10 | FBLMMIN
605 | 73 | 115 | 115 | Block Learn Minimums, cells 0 - 15, when cold | 11 | FBLMMIN
606 | 73 | 115 | 115 | Block Learn Minimums, cells 0 - 15, when cold | 12 | FBLMMIN
607 | 73 | 115 | 115 | Block Learn Minimums, cells 0 - 15, when cold | 13 | FBLMMIN
608 | 73 | 115 | 115 | Block Learn Minimums, cells 0 - 15, when cold | 14 | FBLMMIN
609 | 73 | 115 | 115 | Block Learn Minimums, cells 0 - 15, when cold | 15 | FBLMMIN
60A | 37 | 55 |  | dis transmit table"addr" 2 (MW2 is first byte sent) |  | KDISTBL1
60B | 9F | 159 | $0083 | " |  | KDISTBL1
60C | 37 | 55 |  | dis transmit table "addr" 3 |  | KDISTBL1
60D | 0A | 10 | $0084 | " |  | KDISTBL1
60E | 0 | 0 |  | dis transmit table "addr" 4 |  | KDISTBL1
60F | FC | 252 | $00FC | " |  | KDISTBL1
610 | 0 | 0 |  | dis transmit table "addr" 5 |  | KDISTBL1 | 98
611 | 21 | 33 | $0021 | " |  | KDISTBL1
612 | 0 | 0 |  | dis transmit table "addr" 6 |  | KDISTBL1
613 | 26 | 38 | $0026 | " |  | KDISTBL1
614 | 0 | 0 |  | dis transmit table "addr" 7 |  | KDISTBL1
615 | 23 | 35 | $0023 | " |  | KDISTBL1
616 | 0 | 0 |  | dis transmit table "addr" 8 |  | KDISTBL1
617 | 19 | 25 | $0019 | " |  | KDISTBL1
618 | 0 | 0 |  | dis transmit table "addr" 9 |  | KDISTBL1
619 | 15 | 21 | $0015 | " |  | KDISTBL1
61A | 0 | 0 |  | dis transmit table "addr" 10 |  | KDISTBL1
61B | 88 | 136 | $0088 | " |  | KDISTBL1
61C | 0 | 0 |  | dis transmit table "addr" 11 |  | KDISTBL1
61D | 30 | 48 | $0030 | " |  | KDISTBL1
61E | 0 | 0 |  | dis transmit table "addr" 12 |  | KDISTBL1
61F | E3 | 227 | $00E3 | " |  | KDISTBL1
620 | 0 | 0 |  | dis transmit table "addr" 13 |  | KDISTBL1 | 99
621 | E4 | 228 | $00E4 | " |  | KDISTBL1
622 | 0 | 0 |  | dis transmit table "addr" 14 |  | KDISTBL1
623 | E5 | 229 | $00E5 | " |  | KDISTBL1
624 | 0 | 0 |  | dis transmit table "addr" 15 |  | KDISTBL1
625 | 0C | 12 | $000C | " |  | KDISTBL1
626 | 0 | 0 |  | alcl tranmit table "addr" 16 |  | KDISTBL3
627 | 7E | 126 | $007E | " |  | KDISTBL3
628 | 0 | 0 |  | alcl tranmit table "addr" 17 |  | KDISTBL3
629 | 3 | 3 | $0003 | " |  | KDISTBL3
62A | 0 | 0 |  | alcl tranmit table "addr" 18 |  | KDISTBL3
62B | 5E | 94 | $005E | " |  | KDISTBL3
62C | 0 | 0 |  | alcl tranmit table "addr" 19 |  | KDISTBL3
62D | 81 | 129 | $0081 | " |  | KDISTBL3
62E | 0 | 0 |  | alcl tranmit table "addr" 20 |  | KDISTBL3
62F | B2 | 178 | $00B2 | " |  | KDISTBL3
630 | 0 | 0 |  | alcl tranmit table "addr" 21 |  | KDISTBL3 | 100
631 | 5B | 91 | $005B | " |  | KDISTBL3
632 | 0 | 0 |  | alcl tranmit table "addr" 22 |  | KDISTBL3
633 | CC | 204 | $00CC | " |  | KDISTBL3
634 | 0 | 0 |  | alcl tranmit table "addr" 23 |  | KDISTBL3
635 | 14 | 20 | $0014 | " |  | KDISTBL3
636 | 0 | 0 |  | alcl tranmit table "addr" 24 |  | KDISTBL3
637 | 9 | 9 | $0009 | " |  | KDISTBL3
638 | 0 | 0 |  | alcl tranmit table "addr" 25 |  | KDISTBL3
639 | CE | 206 | $00CE | " |  | KDISTBL3
63A | 0 | 0 |  | alcl tranmit table "addr" 16A |  | KDISTBL3
63B | 7E | 126 | $007E | " |  | KDISTBL3
63C | 0 | 0 |  | alcl tranmit table "addr" 17A |  | KDISTBL3
63D | 3 | 3 | $0003 | " |  | KDISTBL3
63E | 0 | 0 |  | alcl tranmit table "addr" 18A |  | KDISTBL3
63F | 5E | 94 | $005E | " |  | KDISTBL3
640 | 0 | 0 |  | alcl tranmit table "addr" 19A |  | KDISTBL3 | 101
641 | 81 | 129 | $0081 | " |  | KDISTBL3
642 | 0 | 0 |  | alcl tranmit table "addr" 20A |  | KDISTBL3
643 | B2 | 178 | $00B2 | " |  | KDISTBL3
644 | 0 | 0 |  | alcl tranmit table "addr" 21A |  | KDISTBL3
645 | 62 | 98 | $0062 | " |  | KDISTBL3
646 | 0 | 0 |  | alcl tranmit table "addr" 22A |  | KDISTBL3
647 | 14 | 20 | $0014 | " |  | KDISTBL3
648 | 0 | 0 |  | alcl tranmit table "addr" 23A |  | KDISTBL3
649 | 35 | 53 | $0035 | " |  | KDISTBL3
64A | 0 | 0 |  | alcl tranmit table "addr" 24A |  | KDISTBL3
64B | E8 | 232 | $00E8 | " |  | KDISTBL3
64C | 0 | 0 |  | alcl tranmit table "addr" 25A |  | KDISTBL3
64D | CC | 204 | $00CC | " |  | KDISTBL3
64E | 40 | 64 | 0.25 | iac rpm/12.5 filter constant |  | KRPM125F
64F | 96 | 150 | 150 | iac idle speed park start up position |  | KISPKSP
650 | 80 | 128 | 800 | iac idle speed start up delay (msec) |  | KISSUDL | 102
651 | 0 | 0 | 0 | iac command speed offset with A/C on (rpm) |  | KISACON
652 | 4 | 4 | 50 | rpm offset from command for high coolant (rpm) |  | KISCLTHI
653 | 9D | 157 |  | if coolant <= this disable hot offset (deg C) |  | KISCLTLM
654 | 5 | 5 | 5 | if mph >= this, disable hot offset (mph) |  | KISMPHLM
655 | 0 | 0 | 53 | if eruntime >= this, disable hot offset (sec) |  | KISCLTTM
656 | 35 | 53 |  | "
657 | 1 | 1 | 12.5 | max command speed change per 50 msec (rpm)
658 | 5C | 92 | 1150 | Drive Idle table vs. cooant temp. | -40 | F17A
659 | 5C | 92 | 1150 | Drive Idle table vs. cooant temp. | -19 | F17A
65A | 5C | 92 | 1150 | Drive Idle table vs. cooant temp. | 3 | F17A
65B | 58 | 88 | 1100 | Drive Idle table vs. cooant temp. | 24 | F17A
65C | 54 | 84 | 1050 | Drive Idle table vs. cooant temp. | 46 | F17A
65D | 4C | 76 | 950 | Drive Idle table vs. cooant temp. | 67 | F17A
65E | 40 | 64 | 800 | Drive Idle table vs. cooant temp. | 89 | F17A
65F | 38 | 56 | 700 | Drive Idle table vs. cooant temp. | 110 | F17A
660 | 36 | 54 | 675 | Drive Idle table vs. cooant temp. | 132 | F17A | 103
661 | 34 | 52 | 650 | Drive Idle table vs. cooant temp. | 153 | F17A
662 | 34 | 52 | 650 | Drive Idle table vs. cooant temp. | 175 | F17A
663 | 34 | 52 | 650 | Drive Idle table vs. cooant temp. | 196 | F17A
664 | 34 | 52 | 650 | Drive Idle table vs. cooant temp. | 218 | F17A
665 | 34 | 52 | 650 | Drive Idle table vs. cooant temp. | 231 | F17A
666 | 34 | 52 | 650 | Drive Idle table vs. cooant temp. | 261 | F17A
667 | 34 | 52 | 650 | Drive Idle table vs. cooant temp. | 282 | F17A
668 | 34 | 52 | 650 | Drive Idle table vs. cooant temp. | 304 | F17A
669 | 70 | 112 | 1400 | Park/Neutral Idle table vs. cooant temp. | -40 | F19A
66A | 70 | 112 | 1400 | Park/Neutral Idle table vs. cooant temp. | -19 | F19A
66B | 70 | 112 | 1400 | Park/Neutral Idle table vs. cooant temp. | 3 | F19A
66C | 70 | 112 | 1400 | Park/Neutral Idle table vs. cooant temp. | 24 | F19A
66D | 6C | 108 | 1350 | Park/Neutral Idle table vs. cooant temp. | 46 | F19A
66E | 64 | 100 | 1250 | Park/Neutral Idle table vs. cooant temp. | 67 | F19A
66F | 54 | 84 | 1050 | Park/Neutral Idle table vs. cooant temp. | 89 | F19A
670 | 48 | 72 | 900 | Park/Neutral Idle table vs. cooant temp. | 110 | F19A | 104
671 | 40 | 64 | 800 | Park/Neutral Idle table vs. cooant temp. | 132 | F19A
672 | 3E | 62 | 775 | Park/Neutral Idle table vs. cooant temp. | 153 | F19A
673 | 3C | 60 | 750 | Park/Neutral Idle table vs. cooant temp. | 175 | F19A
674 | 3C | 60 | 750 | Park/Neutral Idle table vs. cooant temp. | 196 | F19A
675 | 3C | 60 | 750 | Park/Neutral Idle table vs. cooant temp. | 218 | F19A
676 | 3C | 60 | 750 | Park/Neutral Idle table vs. cooant temp. | 231 | F19A
677 | 3C | 60 | 750 | Park/Neutral Idle table vs. cooant temp. | 261 | F19A
678 | 40 | 64 | 800 | Park/Neutral Idle table vs. cooant temp. | 282 | F19A
679 | 40 | 64 | 800 | Park/Neutral Idle table vs. cooant temp. | 304 | F19A
67A | 4 | 4 | 50 | idle speed engine speed error DB in drive(rpm) |  | KISESDD
67B | 4 | 4 | 50 | idle speed engine speed error DB in neut/park(rpm) |  | KISESDN
67C | 5 | 5 | 62.5 | idle speed DB for A/C and min. motor pos.(rpm) |  | KISACLD
67D | 4 | 4 | 1.5625 | isc t.a. thresh below which isc is enabled (%tps) |  | KISTATH
67E | 0C | 12 | 3.75 | vehicle speed thresh for the pid enable (mph) |  | KISVSTH
67F | 2 | 2 | 25 | rpm error underspeed thresh. needed befor enabling the pid regulator |  | KISRETH
680 | 70 | 112 | 0.035 | isc underspeed error gain; steps/rpm (steps) |  | KISERGN | 105
681 | 20 | 32 | 0.01 | isc overspeed error ganin; steps/rpm (steps) |  | KISERGP
682 | FF | 255 | 3187.5 | idle speed high negative error thresh. rpm (rpm) |  | KISERTH
683 | 0 | 0 | 0 | idle speed high negative error gain; steps/rpm (rpm) |  | KISERHN
684 | 14 | 20 | 0.005 | rpm rate (NDOT) low neg rate gain steps (rpm) |  | KISNDGN
685 | 14 | 20 | 0.005 | rpm rate (NDOT) low pos rate gain steps (rpm) |  | KISNDGP
686 | 28 | 40 | 62.5 | engine speed rate thresh. above which high rate |  | KISNDTH
687 | 0 | 0 | 0 | rpm rate (NDOT) high neg rate gain steps (rpm) |  | KISNDHN
688 | 5 | 5 | 62.5 | rpm error underspeed thresh. needed for enable |  | KISNDET
689 | 14 | 20 | 0.000625 | int. gain for steady state error, integrator in neutral; steps (rpm/sec) |  | KISITGN
68A | 18 | 24 | 0.00075 | int. gain for steady state error, integrator in drive; steps (rpm/sec) |  | KISITGD
68B | 8 | 8 | 125 | idle speed rate (ndot) drive integ. Thresh (rpm/sec) |  | KISNDED
68C | 8 | 8 | 125 | idle speed rate (ndot) neut. integ. Thresh (rpm/sec) |  | KISNDEN
68D | 35 | 53 | 0.20703 | isc park/neut scaler gain (neut. Steps) / (drive step) |  | KISPNGN
68E | 6 | 6 | 37.5 | idle speed minimum number of loops per drive decay step (msec) |  | KISMPSD
68F | 6 | 6 | 37.5 | idle speed minimum number of loops per neut. Decay step (msec) |  | KISMPSN
690 | 1A | 26 | 162.5 | idle speed max. no. of loops per decay step in open loop mode. |  | KISCODM | 106
691 | 80 | 128 | 2.56 | idle speed throttle follower slope gain (steps/(percent tps)) |  | KISTFGN
692 | 33 | 51 | 51 | idle speed throttle follower max steps in drive |  | KISTFMX
693 | B1 | 177 | 0.69141 | idle speed throttle follower park/neut. Scaler |  | KISTFPN
694 | 2C | 44 | 44 | idle speed A/C compensation default steps |  | KISACDS
695 | 50 | 80 | 80 | idle speed A/C compensation max number of steps |  | KISACMX
696 | 5 | 5 | 5 | idle speed A/C compensation min number of steps |  | KISACMN
697 | 0A | 10 | 500 | idle speed engine speed in deadband (no of pid cycles in d.b.) |  | KISACLE
698 | AA | 170 | 1.3281 | inverse throttle follower P/N gain (drive steps) / (neut. Step) |  | KISINTP
699 | 40 | 64 | 0.25 | quantizer gain to convert algorithm op to linear motor gains to stepper |  | KISQUGN
69A | 4 | 4 | 4 | idle speed inverse quantizer gain |  | KISINQU
69B | CD | 205 | 80.0781 | throttle pos. A/C disable thresh. (%tps) |  | KPIDACDT
69C | 4 | 4 | 0.4 | A/C delay time before engaging the clutch (sec) |  | KPIDACTR
69D | 28 | 40 | 2000 | open loop to closed loop enable (msec) |  | KISOLDY
69E | 1E | 30 | 1500 | throttle follower to pid enable (msec) |  | KISTFDY
69F | 20 | 32 | 1600 | psps cramp pid-enable delay time (msec) |  | KISTPSD
6A0 | 20 | 32 | 1600 | drive to neut. Shift to pid-enable delay time (msec) |  | KISDNDY | 107
6A1 | 10 | 16 | 800 | neut to drive shift to pid-enable delay time (msec) |  | KISNDDY
6A2 | 35 | 53 | 0.0016562 | integ low neut gain for tight speed control steps/(rpm-sec) |  | KISITLN
6A3 | 30 | 48 | 0.0015 | integ low drive gain for tight speed control steps/(rpm-sec) |  | KISITLD
6A4 | 0 | 0 | 0 | integ rpm error for low gain disable and clearing of the integral |  | KISITLT
6A5 | AF | 175 | 175 | max step motor position possible, worst case value: steps from oriface |  | KISMXSP
6A6 | 0 | 0 |  | if runtime > this enable motor reset |  | KRUNRST
6A7 | 0A | 10 | 10 | "
6A8 | 28 | 40 | 625 | rpm rate deadband for derivative feedback term: rpm/sec |  | KISNDDB
6A9 | 0 | 0 | 0 | power steering anticipate correction |  | KISPSAN
6AA | 0 | 0 | 0 | power steering anticipate steps ac on |  | KISPAAN
6AB | 0 | 0 | 0 | manual vehicle option flag |  | KISMAN
6AC | 0A | 10 | 10 | throttle follower offset for a manual veh., if the vehicle is moving |  | KISMANOF
6AD | 0 | 0 |  | length of time for hot spark retard, sec |  | KISHRTIM
6AE | 0 | 0 | 0 | "
6AF | 0 | 0 | 0 | rpm offset from cammand for hot spark retard |  | KISESHRO
6B0 | 8 | 8 |  | use 9 value table | degC |  | 108
6B1 | 96 | 150 | 150 | warm park position vs. start-up coolant temp. (steps) | -40 | F16B
6B2 | 96 | 150 | 150 | warm park position vs. start-up coolant temp. (steps) | -16 | F16B
6B3 | 96 | 150 | 150 | warm park position vs. start-up coolant temp. (steps) | 8 | F16B
6B4 | 96 | 150 | 150 | warm park position vs. start-up coolant temp. (steps) | 32 | F16B
6B5 | 4B | 75 | 75 | warm park position vs. start-up coolant temp. (steps) | 56 | F16B
6B6 | 28 | 40 | 40 | warm park position vs. start-up coolant temp. (steps) | 80 | F16B
6B7 | 28 | 40 | 40 | warm park position vs. start-up coolant temp. (steps) | 104 | F16B
6B8 | 50 | 80 | 80 | warm park position vs. start-up coolant temp. (steps) | 128 | F16B
6B9 | 50 | 80 | 80 | warm park position vs. start-up coolant temp. (steps) | 152 | F16B
6BA | 7 | 7 | 34.0093 | minimum frequency to form inverse (hertz) |  | KMINFREQ
6BB | 87 | 135 |  | " |  | 787 | 1927
6BC | 18 | 24 | 9.375 | max positive % flow change (%chng) |  | KDELPCTP
6BD | FF | 255 | 99.6094 | max negative % flow change (%chng) |  | KDELPCTN
6BE | 1 | 1 | 0.39062 | max tps for delta flow logic (%) |  | KTPSFDEL
6BF | 30 | 48 | 18.75 | min tps for delta flow logic (%) |  | KTPSFDEH
6C0 | FF | 255 | 79.6875 | max mph for delta flow logic if below TPSLIMIT9(mph) |  | KMPHFDEL | 109
6C1 | 1A | 26 | 162.5 | time to disable delta logic for rpm disable (msec) |  | KDELWAIT
6C2 | 3 | 768 | 3.5 | minimum allowable flow (gm/sec) |  | KMINFLOW
6C3 | 80 | 128 |  | " |  | 380 | 896
6C4 | 0A | 10 | 10 | scaler | 10 | FMTBL1
6C5 | 8 | 8 |  | use 9 value table | pp2counts | FMTBL1A
6C6 | 54 | 84 | 3.2812 | MAF TABLE # 1 | 0 | FMTBL1
6C7 | 54 | 84 | 3.2812 | MAF TABLE # 1 | 64 | FMTBL1
6C8 | 5F | 95 | 3.7109 | MAF TABLE # 1 | 128 | FMTBL1
6C9 | 6D | 109 | 4.2578 | MAF TABLE # 1 | 192 | FMTBL1
6CA | 7D | 125 | 4.8828 | MAF TABLE # 1 | 256 | FMTBL1
6CB | 8E | 142 | 5.5469 | MAF TABLE # 1 | 320 | FMTBL1
6CC | A5 | 165 | 6.4453 | MAF TABLE # 1 | 384 | FMTBL1
6CD | C3 | 195 | 7.6172 | MAF TABLE # 1 | 448 | FMTBL1
6CE | E7 | 231 | 9.0234 | MAF TABLE # 1 | 512 | FMTBL1
6CF | 12 | 18 | 18 | scaler | 18 | FMTBL2A
6D0 | 8 | 8 |  | use 9 value table |  | FMTBL2A | 110
6D1 | 80 | 128 | 9 | MAF TABLE # 2 | 512 | FMTBL2
6D2 | 8C | 140 | 9.8438 | MAF TABLE # 2 | 544 | FMTBL2
6D3 | 9A | 154 | 10.8281 | MAF TABLE # 2 | 576 | FMTBL2
6D4 | A9 | 169 | 11.8828 | MAF TABLE # 2 | 608 | FMTBL2
6D5 | B9 | 185 | 13.0078 | MAF TABLE # 2 | 640 | FMTBL2
6D6 | CB | 203 | 14.2734 | MAF TABLE # 2 | 672 | FMTBL2
6D7 | DC | 220 | 15.4688 | MAF TABLE # 2 | 704 | FMTBL2
6D8 | ED | 237 | 16.6641 | MAF TABLE # 2 | 736 | FMTBL2
6D9 | FF | 255 | 17.9297 | MAF TABLE # 2 | 768 | FMTBL2
6DA | 21 | 33 | 33 | scaler | 33 | FMTBL3
6DB | 8 | 8 |  | use 9 value table |  | FMTBL3A
6DC | 8B | 139 | 17.918 | MAF TABLE # 3 | 768 | FMTBL3
6DD | 96 | 150 | 19.3359 | MAF TABLE # 3 | 800 | FMTBL3
6DE | A2 | 162 | 20.8828 | MAF TABLE # 3 | 832 | FMTBL3
6DF | AE | 174 | 22.4297 | MAF TABLE # 3 | 864 | FMTBL3
6E0 | BA | 186 | 23.9766 | MAF TABLE # 3 | 896 | FMTBL3 | 111
6E1 | C7 | 199 | 25.6523 | MAF TABLE # 3 | 928 | FMTBL3
6E2 | D5 | 213 | 27.457 | MAF TABLE # 3 | 960 | FMTBL3
6E3 | E3 | 227 | 29.2617 | MAF TABLE # 3 | 992 | FMTBL3
6E4 | F3 | 243 | 31.3242 | MAF TABLE # 3 | 1024 | FMTBL3
6E5 | 56 | 86 | 86 | scaler | 86 | FMTBL4
6E6 | 8 | 8 |  | use 9 value table |  | FMTBL4A
6E7 | 5D | 93 | 31.2422 | MAF TABLE # 4 | 1024 | FMTBL4
6E8 | 64 | 100 | 33.5938 | MAF TABLE # 4 | 1056 | FMTBL4
6E9 | 6B | 107 | 35.9453 | MAF TABLE # 4 | 1088 | FMTBL4
6EA | 76 | 118 | 39.6406 | MAF TABLE # 4 | 1120 | FMTBL4
6EB | 83 | 131 | 44.0078 | MAF TABLE # 4 | 1152 | FMTBL4
6EC | 96 | 150 | 50.3906 | MAF TABLE # 4 | 1184 | FMTBL4
6ED | AC | 172 | 57.7812 | MAF TABLE # 4 | 1216 | FMTBL4
6EE | C9 | 201 | 67.5234 | MAF TABLE # 4 | 1248 | FMTBL4
6EF | ED | 237 | 79.6172 | MAF TABLE # 4 | 1280 | FMTBL4
6F0 | FF | 255 | 255 | scaler | 255 | FMTBL5 | 112
6F1 | 8 | 8 |  | use 9 value table |  | FMTBL5A
6F2 | 50 | 80 | 79.6875 | MAF TABLE # 5 | 1280 | FMTBL5
6F3 | 5F | 95 | 94.6289 | MAF TABLE # 5 | 1312 | FMTBL5
6F4 | 73 | 115 | 114.5508 | MAF TABLE # 5 | 1344 | FMTBL5
6F5 | 8E | 142 | 141.4453 | MAF TABLE # 5 | 1376 | FMTBL5
6F6 | AF | 175 | 174.3164 | MAF TABLE # 5 | 1408 | FMTBL5
6F7 | DC | 220 | 219.1406 | MAF TABLE # 5 | 1440 | FMTBL5
6F8 | FF | 255 | 254.0039 | MAF TABLE # 5 | 1472 | FMTBL5
6F9 | FF | 255 | 254.0039 | MAF TABLE # 5 | 1504 | FMTBL5
6FA | FF | 255 | 254.0039 | MAF TABLE # 5 | 1536 | FMTBL5
6FB | FF | 255 | 255 | scaler | 255 | FMTBL6
6FC | 10 | 16 |  | use 17 value table |  | FMTBL6A
6FD | FF | 255 | 254.0039 | MAF TABLE # 6 | 1536 | FMTBL6
6FE | FF | 255 | 254.0039 | MAF TABLE # 6 | 1552 | FMTBL6
6FF | FF | 255 | 254.0039 | MAF TABLE # 6 | 1568 | FMTBL6
700 | FF | 255 | 254.0039 | MAF TABLE # 6 | 1584 | FMTBL6 | 113
701 | FF | 255 | 254.0039 | MAF TABLE # 6 | 1600 | FMTBL6
702 | FF | 255 | 254.0039 | MAF TABLE # 6 | 1616 | FMTBL6
703 | FF | 255 | 254.0039 | MAF TABLE # 6 | 1632 | FMTBL6
704 | FF | 255 | 254.0039 | MAF TABLE # 6 | 1648 | FMTBL6
705 | FF | 255 | 254.0039 | MAF TABLE # 6 | 1664 | FMTBL6
706 | FF | 255 | 254.0039 | MAF TABLE # 6 | 1680 | FMTBL6
707 | FF | 255 | 254.0039 | MAF TABLE # 6 | 1696 | FMTBL6
708 | FF | 255 | 254.0039 | MAF TABLE # 6 | 1712 | FMTBL6
709 | FF | 255 | 254.0039 | MAF TABLE # 6 | 1728 | FMTBL6
70A | FF | 255 | 254.0039 | MAF TABLE # 6 | 1744 | FMTBL6
70B | FF | 255 | 254.0039 | MAF TABLE # 6 | 1760 | FMTBL6
70C | FF | 255 | 254.0039 | MAF TABLE # 6 | 1776 | FMTBL6
70D | FF | 255 | 254.0039 | MAF TABLE # 6 | 1792 | FMTBL6
70E | 80 | 128 |  | rmin
70F | 8 | 8 |  | qmin
710 | 9 | 9 |  | rnum=9 | degC/airtmp |  | 114
711 | 8E | 142 | 2.7344 | (%chg) correction value vs. airflow and temp. 0gmsec | -25 | FMTBL9
712 | 87 | 135 | 1.3672 | (%chg) correction value vs. airflow and temp. 0gmsec | -3 | FMTBL9
713 | 84 | 132 | 0.78125 | (%chg) correction value vs. airflow and temp. 0gmsec | 11 | FMTBL9
714 | 80 | 128 | 0 | (%chg) correction value vs. airflow and temp. 0gmsec | 22 | FMTBL9
715 | 73 | 115 | -2.5391 | (%chg) correction value vs. airflow and temp. 0gmsec | 33 | FMTBL9
716 | 66 | 102 | -5.0781 | (%chg) correction value vs. airflow and temp. 0gmsec | 46 | FMTBL9
717 | 54 | 84 | -8.5938 | (%chg) correction value vs. airflow and temp. 0gmsec | 65 | FMTBL9
718 | 2B | 43 | -16.6016 | (%chg) correction value vs. airflow and temp. 0gmsec | 102 | FMTBL9
719 | 0 | 0 | -25 | (%chg) correction value vs. airflow and temp. 0gmsec | hot | FMTBL9
71A | 80 | 128 | 0 | (%chg) correction value vs. airflow and temp. 4gmsec | -25 | FMTBL9
71B | 80 | 128 | 0 | (%chg) correction value vs. airflow and temp. 4gmsec | -3 | FMTBL9
71C | 80 | 128 | 0 | (%chg) correction value vs. airflow and temp. 4gmsec | 11 | FMTBL9
71D | 80 | 128 | 0 | (%chg) correction value vs. airflow and temp. 4gmsec | 22 | FMTBL9
71E | 7A | 122 | -1.1719 | (%chg) correction value vs. airflow and temp. 4gmsec | 33 | FMTBL9
71F | 73 | 115 | -2.5391 | (%chg) correction value vs. airflow and temp. 4gmsec | 46 | FMTBL9
720 | 6A | 106 | -4.2969 | (%chg) correction value vs. airflow and temp. 4gmsec | 65 | FMTBL9 | 115
721 | 57 | 87 | -8.0078 | (%chg) correction value vs. airflow and temp. 4gmsec | 102 | FMTBL9
722 | 42 | 66 | -12.1094 | (%chg) correction value vs. airflow and temp. 4gmsec | hot | FMTBL9
723 | 73 | 115 | -2.5391 | (%chg) correction value vs. airflow and temp. 8gmsec | -25 | FMTBL9
724 | 78 | 120 | -1.5625 | (%chg) correction value vs. airflow and temp. 8gmsec | -3 | FMTBL9
725 | 7C | 124 | -0.78125 | (%chg) correction value vs. airflow and temp. 8gmsec | 11 | FMTBL9
726 | 80 | 128 | 0 | (%chg) correction value vs. airflow and temp. 8gmsec | 22 | FMTBL9
727 | 81 | 129 | 0.19531 | (%chg) correction value vs. airflow and temp. 8gmsec | 33 | FMTBL9
728 | 80 | 128 | 0 | (%chg) correction value vs. airflow and temp. 8gmsec | 46 | FMTBL9
729 | 80 | 128 | 0 | (%chg) correction value vs. airflow and temp. 8gmsec | 65 | FMTBL9
72A | 80 | 128 | 0 | (%chg) correction value vs. airflow and temp. 8gmsec | 102 | FMTBL9
72B | 80 | 128 | 0 | (%chg) correction value vs. airflow and temp. 8gmsec | hot | FMTBL9
72C | 68 | 104 | -4.6875 | (%chg) correction value vs. airflow and temp. 12gmsec | -25 | FMTBL9
72D | 72 | 114 | -2.7344 | (%chg) correction value vs. airflow and temp. 12gmsec | -3 | FMTBL9
72E | 79 | 121 | -1.3672 | (%chg) correction value vs. airflow and temp. 12gmsec | 11 | FMTBL9
72F | 80 | 128 | 0 | (%chg) correction value vs. airflow and temp. 12gmsec | 22 | FMTBL9
730 | 83 | 131 | 0.58594 | (%chg) correction value vs. airflow and temp. 12gmsec | 33 | FMTBL9 | 116
731 | 87 | 135 | 1.3672 | (%chg) correction value vs. airflow and temp. 12gmsec | 46 | FMTBL9
732 | 94 | 148 | 3.9062 | (%chg) correction value vs. airflow and temp. 12gmsec | 65 | FMTBL9
733 | A8 | 168 | 7.8125 | (%chg) correction value vs. airflow and temp. 12gmsec | 102 | FMTBL9
734 | BD | 189 | 11.9141 | (%chg) correction value vs. airflow and temp. 12gmsec | hot | FMTBL9
735 | 5D | 93 | -6.8359 | (%chg) correction value vs. airflow and temp. 16gmsec | -25 | FMTBL9
736 | 6E | 110 | -3.5156 | (%chg) correction value vs. airflow and temp. 16gmsec | -3 | FMTBL9
737 | 77 | 119 | -1.7578 | (%chg) correction value vs. airflow and temp. 16gmsec | 11 | FMTBL9
738 | 80 | 128 | 0 | (%chg) correction value vs. airflow and temp. 16gmsec | 22 | FMTBL9
739 | 85 | 133 | 0.97656 | (%chg) correction value vs. airflow and temp. 16gmsec | 33 | FMTBL9
73A | 8D | 141 | 2.5391 | (%chg) correction value vs. airflow and temp. 16gmsec | 46 | FMTBL9
73B | 9C | 156 | 5.4688 | (%chg) correction value vs. airflow and temp. 16gmsec | 65 | FMTBL9
73C | B8 | 184 | 10.9375 | (%chg) correction value vs. airflow and temp. 16gmsec | 102 | FMTBL9
73D | D4 | 212 | 16.4062 | (%chg) correction value vs. airflow and temp. 16gmsec | hot | FMTBL9
73E | 50 | 80 | -9.375 | (%chg) correction value vs. airflow and temp. 32gmsec | -25 | FMTBL9
73F | 67 | 103 | -4.8828 | (%chg) correction value vs. airflow and temp. 32gmsec | -3 | FMTBL9
740 | 74 | 116 | -2.3438 | (%chg) correction value vs. airflow and temp. 32gmsec | 11 | FMTBL9 | 117
741 | 80 | 128 | 0 | (%chg) correction value vs. airflow and temp. 32gmsec | 22 | FMTBL9
742 | 88 | 136 | 1.5625 | (%chg) correction value vs. airflow and temp. 32gmsec | 33 | FMTBL9
743 | 96 | 150 | 4.2969 | (%chg) correction value vs. airflow and temp. 32gmsec | 46 | FMTBL9
744 | A7 | 167 | 7.6172 | (%chg) correction value vs. airflow and temp. 32gmsec | 65 | FMTBL9
745 | CE | 206 | 15.2344 | (%chg) correction value vs. airflow and temp. 32gmsec | 102 | FMTBL9
746 | F6 | 246 | 23.0469 | (%chg) correction value vs. airflow and temp. 32gmsec | hot | FMTBL9
747 | 4D | 77 | -9.9609 | (%chg) correction value vs. airflow and temp. 48gmsec | -25 | FMTBL9
748 | 64 | 100 | -5.4688 | (%chg) correction value vs. airflow and temp. 48gmsec | -3 | FMTBL9
749 | 72 | 114 | -2.7344 | (%chg) correction value vs. airflow and temp. 48gmsec | 11 | FMTBL9
74A | 80 | 128 | 0 | (%chg) correction value vs. airflow and temp. 48gmsec | 22 | FMTBL9
74B | 8A | 138 | 1.9531 | (%chg) correction value vs. airflow and temp. 48gmsec | 33 | FMTBL9
74C | 99 | 153 | 4.8828 | (%chg) correction value vs. airflow and temp. 48gmsec | 46 | FMTBL9
74D | AC | 172 | 8.5938 | (%chg) correction value vs. airflow and temp. 48gmsec | 65 | FMTBL9
74E | D9 | 217 | 17.3828 | (%chg) correction value vs. airflow and temp. 48gmsec | 102 | FMTBL9
74F | FF | 255 | 24.8047 | (%chg) correction value vs. airflow and temp. 48gmsec | hot | FMTBL9
750 | 4B | 75 | -10.3516 | (%chg) correction value vs. airflow and temp. 64gmsec | -25 | FMTBL9 | 118
751 | 63 | 99 | -5.6641 | (%chg) correction value vs. airflow and temp. 64gmsec | -3 | FMTBL9
752 | 71 | 113 | -2.9297 | (%chg) correction value vs. airflow and temp. 64gmsec | 11 | FMTBL9
753 | 80 | 128 | 0 | (%chg) correction value vs. airflow and temp. 64gmsec | 22 | FMTBL9
754 | 8A | 138 | 1.9531 | (%chg) correction value vs. airflow and temp. 64gmsec | 33 | FMTBL9
755 | 9A | 154 | 5.0781 | (%chg) correction value vs. airflow and temp. 64gmsec | 46 | FMTBL9
756 | AE | 174 | 8.9844 | (%chg) correction value vs. airflow and temp. 64gmsec | 65 | FMTBL9
757 | DD | 221 | 18.1641 | (%chg) correction value vs. airflow and temp. 64gmsec | 102 | FMTBL9
758 | FF | 255 | 24.8047 | (%chg) correction value vs. airflow and temp. 64gmsec | hot | FMTBL9
759 | 61 | 97 | -6.0547 | (%chg) correction value vs. airflow and temp. 80gmsec | -25 | FMTBL9
75A | 76 | 118 | -1.9531 | (%chg) correction value vs. airflow and temp. 80gmsec | -3 | FMTBL9
75B | 80 | 128 | 0 | (%chg) correction value vs. airflow and temp. 80gmsec | 11 | FMTBL9
75C | 80 | 128 | 0 | (%chg) correction value vs. airflow and temp. 80gmsec | 22 | FMTBL9
75D | 8A | 138 | 1.9531 | (%chg) correction value vs. airflow and temp. 80gmsec | 33 | FMTBL9
75E | 9A | 154 | 5.0781 | (%chg) correction value vs. airflow and temp. 80gmsec | 46 | FMTBL9
75F | AF | 175 | 9.1797 | (%chg) correction value vs. airflow and temp. 80gmsec | 65 | FMTBL9
760 | DD | 221 | 18.1641 | (%chg) correction value vs. airflow and temp. 80gmsec | 102 | FMTBL9 | 119
761 | FF | 255 | 24.8047 | (%chg) correction value vs. airflow and temp. 80gmsec | hot | FMTBL9
762 | 10 | 16 | 16 | use 17 value table | rpm
763 | 0C | 12 | 12 | Max Air Flow vs. RPM | 0 | F79
764 | 0E | 14 | 14 | Max Air Flow vs. RPM | 400 | F79
765 | 1A | 26 | 26 | Max Air Flow vs. RPM | 800 | F79
766 | 20 | 32 | 32 | Max Air Flow vs. RPM | 1200 | F79
767 | FF | 255 | 255 | Max Air Flow vs. RPM | 1600 | F79
768 | FF | 255 | 255 | Max Air Flow vs. RPM | 2000 | F79
769 | FF | 255 | 255 | Max Air Flow vs. RPM | 2400 | F79
76A | FF | 255 | 255 | Max Air Flow vs. RPM | 2800 | F79
76B | FF | 255 | 255 | Max Air Flow vs. RPM | 3200 | F79
76C | FF | 255 | 255 | Max Air Flow vs. RPM | 3600 | F79
76D | FF | 255 | 255 | Max Air Flow vs. RPM | 4000 | F79
76E | FF | 255 | 255 | Max Air Flow vs. RPM | 4400 | F79
76F | FF | 255 | 255 | Max Air Flow vs. RPM | 4800 | F79
770 | FF | 255 | 255 | Max Air Flow vs. RPM | 5200 | F79 | 120
771 | FF | 255 | 255 | Max Air Flow vs. RPM | 5600 | F79
772 | FF | 255 | 255 | Max Air Flow vs. RPM | 6000 | F79
773 | FF | 255 | 255 | Max Air Flow vs. RPM | 6400 | F79
774 | 20 | 32 | 12.55% | D.C. reduction for knock | % | kdcreduc
775 | 55 | 85 | 14.9414 | Max retard before lowering D.C. | deg | knocklim
776 | 4 | 4 | 0.015625 | Filter coef. to ramp wastegate | coeff. | kwstgcof
777 | C0 | 192 | 75.29% | 3rd Gear Boost Mult. | mult. | kdcr3rd
778 | 80 | 128 | 50.2% | 4th Gear Boost Mult. | mult. | kdc4th
779 | 96 | 150 | 150 | P.E. time before lowering Duty Cycle | sec | kwgpetim
77A | 20 | 32 | 12.55% | D.C. reduction for PE | % | kwgpered
77B | 2F | 47 | 14.6875 | if mph >= this, turn off CCI | mph | kccispd
77C | 9A | 154 | 60.1562 | if %tps >= this, turn off CCI | %tps | kccitps
77D | 0 | 0 |  | if CCI on >= this time, turn off |  | kccitmr
77E | 0 | 0 |  | "
77F | 0 | 0 | 0 | Wastegate duty cycle vs RPM | 1600 | F74
780 | 0 | 0 | 0 | Wastegate duty cycle vs RPM | 2000 | F74 | 121
781 | AA | 170 | 14.688 | Wastegate duty cycle vs RPM | 2400 | F74
782 | AA | 170 | 14.688 | Wastegate duty cycle vs RPM | 2800 | F74
783 | AA | 170 | 14.688 | Wastegate duty cycle vs RPM | 3200 | F74
784 | AA | 170 | 14.688 | Wastegate duty cycle vs RPM | 3600 | F74
785 | AA | 170 | 14.688 | Wastegate duty cycle vs RPM | 4000 | F74
786 | AA | 170 | 14.688 | Wastegate duty cycle vs RPM | 4400 | F74
787 | AA | 170 | 14.688 | Wastegate duty cycle vs RPM | 4800 | F74
788 | AA | 170 | 14.688 | Wastegate duty cycle vs RPM | 5200 | F74
789 | AA | 170 | 14.688 | Wastegate duty cycle vs RPM | 5600 | F74
78A | AA | 170 | 14.688 | Wastegate duty cycle vs RPM | 6000 | F74
78B | AA | 170 | 14.688 | Wastegate duty cycle vs RPM | 6400 | F74
78C | FF | 255 | 100% | TPS Scaler of Wastgate Duty Cycle | 0 %tps | F84A
78D | FF | 255 | 100% | TPS Scaler of Wastgate Duty Cycle | 12.5 | F84A
78E | FF | 255 | 100% | TPS Scaler of Wastgate Duty Cycle | 25 | F84A
78F | FF | 255 | 100% | TPS Scaler of Wastgate Duty Cycle | 37.5 | F84A
790 | FF | 255 | 100% | TPS Scaler of Wastgate Duty Cycle | 50 | F84A | 122
791 | FF | 255 | 100% | TPS Scaler of Wastgate Duty Cycle | 62.5 | F84A
792 | FF | 255 | 100% | TPS Scaler of Wastgate Duty Cycle | 75 | F84A
793 | FF | 255 | 100% | TPS Scaler of Wastgate Duty Cycle | 87.5 | F84A
794 | FF | 255 | 100% | TPS Scaler of Wastgate Duty Cycle | 100 | F84A
795 | 8 | 8 | -34 | if coolant < this, use F99 table (degC) | deg F | -29.2
796 | 7D | 125 | 125 | if mph >= this, shut off fuel |  | kmphhi
797 | 7A | 122 | 122 | if mph < this, restore fuel |  | kmphlo
798 | 0 | 0
799 | 0 | 0
79A | 0 | 0
79B | 0 | 0
79C | 0 | 0
79D | 0 | 0
79E | 0 | 0
79F | 22 | 34 |  | First Byte of Prom ID |  | promida
7A0 | 0 | 0 |  | Second Byte of Prom ID |  | promidb
7A1 | 0 | 0 |  | Third Byte of Prom ID |  | promidc
7A2 | 31 | 49 | yes | run sumcheck 31=yes AA=no |  | kpromrom

## conversion tables
Table 1 (NTRPM)
| N vs. RPM |  |  |  | Malfunction Flags 1
speed |  | NTRPM |  |  | BIT 0 = MALF CODE 24 VEHICLE SPEE SENSOR |  | 1 | 1
rpm |  | N |  |  | BIT 1 = MALF CODE 23 AIR TEMP SENSOR LOW |  | 1 | 2
400 |  | 0 |  |  | BIT 2 = MALF CODE 22 THROTTLE POSITION SENSOR LOW |  | 1 | 4
600 |  | 16 |  |  | BIT 3 = MALF CODE 21 THROTTLE POSITION SENSOR HIGH |  | 1 | 8
800 |  | 32 |  |  | BIT 4 = MALF CODE 15 COOLANT SENSOR LOW TEMPERATURE |  | 1 | 16
1000 |  | 48 |  |  | BIT 5 = MALF CODE 14 COOLANT SENSOR HIGH TEMPERATURE |  | 1 | 32
1200 |  | 64 |  |  | BIT 6 = MALF CODE 13 OXYGEN SENSOR |  | 1 | 64
1400 |  | 80 |  |  | BIT 7 = MALF CODE 12 NO REFERENCE PULSES (ENGINE NOT RUNNING) |  | 1 | 128
1600 |  | 96 |  |  |  | KKMASK1 | FF | 255
1800 |  | 112
2000 |  | 128 |  |  | Malfunction Flags 2
2200 |  | 144 |  |  | BIT 0 = MALF CODE 42 EST MONITOR ERROR |  | 1 | 1
2400 |  | 160 |  |  | BIT 1 = MALF CODE 41 CAM SENSOR FAILURE |  | 1 | 2
2800 |  | 176 |  |  | BIT 2 = MALF CODE 35 |  | 0 | 0
3200 |  | 192 |  |  | BIT 3 = MALF CODE 34 MAF SENSOR LOW |  | 1 | 8
3600 |  | 208 |  |  | BIT 4 = MALF CODE 33 MAF SENSOR HIGH |  | 1 | 16
4000 |  | 224 |  |  | BIT 5 = MALF CODE 32 EGR |  | 1 | 32
4400 |  | 240 |  |  | BIT 6 = MALF CODE 31 WASTEGATE PULSES NOT DETECTED |  | 1 | 64
4800 |  | 255 |  |  | BIT 7 = MALF CODE 25 AIR TEMP SENSOR HIGH |  | 1 | 128
[6 empty] | KKMASK2 | FB | 251
Table 2 (COOLDEG)
| Coolant temp vs. RPM (cooldeg) |  |  |  | Malfunction Flags 3
Temp |  | COOLDEG |  |  | BIT 0 = MALF CODE 55 ADU ERROR |  | 1 | 1
DEG C' | DEG F' | N | HEX |  | BIT 1 = MALF CODE 54 |  | 0 | 0
-40 | -40 | 0 | 0 |  | BIT 2 = MALF CODE 53 WATER INJECTION FAILURE |  | 0 | 0
-28 | -18.4 | 16 | 10 |  | BIT 3 = MALF CODE 52 CAL PACK MISSING |  | 1 | 8
-16 | 3.2 | 32 | 20 |  | BIT 4 = MALF CODE 51 PROM ERROR |  | 1 | 16
-4 | 24.8 | 48 | 30 |  | BIT 5 = MALF CODE 45 OXYGEN SENSOR RICH |  | 1 | 32
8 | 46.4 | 64 | 40 |  | BIT 6 = MALF CODE 44 OXYGEN SENSOR LEAN |  | 1 | 64
20 | 68 | 80 | 50 |  | BIT 7 = MALF COED 43 ESC FAILURE |  | 1 | 128
32 | 89.6 | 96 | 60 |  |  | KKMASK3 | F9 | 249
44 | 111.2 | 112 | 70
56 | 132.8 | 128 | 80 |  | Air Fuel Option Words, Locations 3FA-3FC
68 | 154.4 | 144 | 90 |  | 3FA
80 | 176 | 160 | A0 | air fuel option flag word 1 (%00010000,$10,$80) 10=set bit 4 |  | Bit 4 | 10 | 1= Run Sequential, (0=Run Simultaneously)
92 | 197.6 | 176 | B0 |  |  | Bit 7 | 80 | 1= Using Simultaneous Hdwr, (0= Seq'tial)
104 | 219.2 | 192 | C0 |  | 3FB
116 | 240.8 | 208 | D0 | air fuel option flag word 2 (%00010000,$08,$10,$40)10=set bit 4 |  | Bit 3 | 8 | 1= Power Steering Switch Installed
128 | 262.4 | 224 | E0 |  |  | Bit 4 | 10 | 1= PWM Wastegate Option Selected
140 | 284 | 240 | F0 |  |  | Bit 6 | 40 | 1= Bypass Hot Spark Wrm Prk DN Disable
152 | 305.6 | 255 | FF |  | 3FC
|  |  |  | air fuel option flag word 3 (%00100010,$02,$10,$20)22=set bits 1&5 |  | Bit 1 | 2 | 1= Reset CORRL/INT ON A.E.
| TABLE 5 (NMPH) |  |  |  |  | Bit 4 | 10 | 1= Display Purge Duty Cycle, (0= Disp EGR Duty Cycle)
| Road speed vs. N |  |  |  |  | Bit 5 | 20 | 1= Do Int reset when BLM cell changes.
speed |  | nmph
mph |  | N | HEX
0 |  | 0 | 0
5 |  | 16 | 10
10 |  | 32 | 20
15 |  | 48 | 30
20 |  | 64 | 40
25 |  | 80 | 50
30 |  | 96 | 60
35 |  | 112 | 70
40 |  | 128 | 80
45 |  | 144 | 90
50 |  | 160 | A0
55 |  | 176 | B0
60 |  | 192 | C0
100 |  | 208 | D0
101 |  | 224 | E0
102 |  | 240 | F0
103 |  | 255 | FF
TABLE 7
speed
rpm |  | N | HEX
0 |  | 0 | 0
400 |  | 16 | 10
800 |  | 32 | 20
1200 |  | 48 | 30
1600 |  | 64 | 40
2000 |  | 80 | 50
2400 |  | 96 | 60
2800 |  | 112 | 70
3200 |  | 128 | 80
3600 |  | 144 | 90
4000 |  | 160 | A0
4400 |  | 176 | B0
4800 |  | 192 | C0
5200 |  | 208 | D0
5600 |  | 224 | E0
6000 |  | 240 | F0
6400 |  | 255 | FF
TABLE 8
BARO
KPA
65
75
85
95
105
TABLE 9
TIME
SEC
0 |  | 0 | 0
1.6 |  | 16 | 10
3.2 |  | 32 | 20
4.8 |  | 48 | 30
6.4 |  | 64 | 40
8 |  | 80 | 50
9.6 |  | 96 | 60
11.2 |  | 112 | 70
12.8 |  | 128 | 80
14.4 |  | 144 | 90
16 |  | 160 | A0
17.6 |  | 176 | B0
19.2 |  | 192 | C0
20.8 |  | 208 | D0
22.4 |  | 224 | E0
24 |  | 240 | F0
25.6 |  | 255 | FF
TABLE 10
TIME
SEC
0
8
16
24
32
40
48
56
64
TABLE 11
BATTERY
VOLTS
0 |  | 0 | 0
1.6 |  | 16 | 10
3.2 |  | 32 | 20
4.8 |  | 48 | 30
6.4 |  | 64 | 40
8 |  | 80 | 50
9.6 |  | 96 | 60
11.2 |  | 112 | 70
12.8 |  | 128 | 80
14.4 |  | 144 | 90
16 |  | 160 | A0
17.6 |  | 176 | B0
19.2 |  | 192 | C0
20.8 |  | 208 | D0
22.4 |  | 224 | E0
24 |  | 240 | F0
25.5 |  | 255 | FF
TABLE 12
BLM CELL
# | flow - rpm | 0-800rpm | 800-1100rpm | 1100-1500rpm | 1500+rpm
0 | 0-9gps | 0 | 1 | 2 | 3
1 | 9-20gps | 4 | 5 | 6 | 7
2 | 20-30gps | 8 | 9 | 10 | 11
3 | 30+gps | 12 | 13 | 14 | 15
4
5
6
7
8
9
10
11
12
13
14
15
TABLE 13
GEARCH
#
4.4
4
4.3
4.2
0.4
0
0.3
0.2
3.4
3
3.3
3.2
2.4
2
2.3
2.2
TABLE 17
LAG
SEC
0
0.1
0.2
0.3
0.4
0.5
0.6
0.7
0.8
0.9
1
1.1
1.2
1.3
1.4
1.5
1.6
TABLE 19
SPEED
RPM
0
200
400
600
800
1000
1200
1400
1600
1800
2000
2200
2400
2600
2800
3000
3200
3400
3600
3800
TABLE 20
LOAD
LV8
0
16
32
48
64
80
96
112
128
144
160
176
192
208
224
240
256
TABLE 23
PULSES
REF
0
8
16
24
32
40
48
56
64
72
80
88
96
104
112
120
128
TABLE 25 (64CTS)
COUNTS
PP2
0
64
128
192
256
320
384
448
512
TABLE 26 (32CTS)
COUNTS
PP2
512
544
576
608
640
672
704
736
768
TABLE 27 (32CTS)
COUNTS
PP2
768
800
832
864
896
928
960
992
1024
TABLE 28 (32CTS)
COUNTS
PP2
1024
1056
1088
1120
1152
1184
1216
1248
1280
TABLE 29 (32CTS)
COUNTS
PP2
1280
1312
1344
1376
1408
1440
1472
1504
1536
TABLE 30 (16CTS)
COUNTS
PP2
1536
1552
1568
1584
1600
1616
1632
1648
1664
1680
1696
1712
1728
1744
1760
1776
1792
TABLE 31
GM/SEC
FLOW
0
8
16
24
32
40
48
56
64
TABLE 32
AIRTMP
DEGC
COLD
-25
-12
-3
4
11
17
22
27
33
39
46
54
65
78
102
HOT
HOT
TABLE 33
DELTA
GM/SEC
0
32
64
96
128
160
192
224
256
TABLE 34
GM/SEC
FLOW
0
4
8
12
16
20
24
28
32
TABLE 35
GM/SEC
FLOW
0
4
8
12
16
32
48
64
80
TABLE 36
MSEC
PW
0.488
0.732
0.976
1.22
1.46
1.708
1.95
2.197
2.44
2.685
2.929
3.17
3.41
3.66
3.99
TABLE 37
LV8
DELTA
0
64
128
192
256
TABLE 38
THROTPOS
%
0 |  | 0 | 0
6.25 |  | 16 | 10
12.5 |  | 32 | 20
18.75 |  | 48 | 30
25 |  | 64 | 40
31.25 |  | 80 | 50
37.5 |  | 96 | 60
43.75 |  | 112 | 70
50 |  | 128 | 80
56.25 |  | 144 | 90
62.5 |  | 160 | A0
68.75 |  | 176 | B0
75 |  | 192 | C0
81.25 |  | 208 | D0
87.5 |  | 224 | E0
93.75 |  | 240 | F0
100 |  | 255 | FF